## Report
# | Id | Name | Compliance Type | Compliance Rationale | Specifies | Is Documented In | Allocated System | Implemented By
1 | TM_REQ_1 | Detect internal failures - scope and accuracy | Partial | Requirement allocated to sub-element(s). Requirement refined by function(s). Function allocated to sub-elements and components. | Monitor self( TM Attributes, TM Internal Alarms, TM internal process state ) Detect exception failures( thrown exceptions, health parameter ) |  | TM Mid TM Low | TM Internal component
2 | TM_REQ_2 | Detect internal failures - latency | Partial | Requirement allocated to sub-element(s). Requirement refined by function(s). Function allocated to sub-elements and components. | Monitor self( TM Attributes, TM Internal Alarms, TM internal process state ) Detect exception failures( thrown exceptions, health parameter ) |  | TM Mid TM Low | TM Internal component
3 | TM_REQ_5 | Handle Alarms from internal information - latency | Partial | Requirement allocated to sub-element(s). Requirement refined by function(s). Function allocated to sub-elements. | Detect TM internal Alarms( TM internal alarms, TM attributes, TM internal process state ) Catch exception thrown from invocations( health parameter, thrown exceptions, passed on exceptions ) Detect exception failures( thrown exceptions, health parameter ) Monitor self( TM Attributes, TM Internal Alarms, TM internal process state ) | TM Telescope Monitoring and Alarm view User Command and Control of Telescope Operations | TM Mid TM Low | TM Alarm handler TM Internal component
4 | TM_REQ_6 | Persist data for later retrieval - timestamp | Partial | Requirement allocated to sub-element(s). Requirement refined by function(s). Function allocated to sub-elements. | Maintain History of Telescope Monitored State( Element monitoring data, Observation log data, User log data, Historic element monitoring data, Historic observation log data, Historic user log data ) | TM Archiving View | TM Mid TM Low | EDA
5 | TM_REQ_7 | Monitor own performance | Partial | Requirement allocated to sub-element(s). Requirement refined by function(s). Function allocated to sub-elements. | Monitor and Control Deployed Software( TM internal process state, Log forwarding requests, Log query results ) |  | TM Mid TM Low
6 | TM_REQ_9 | Change Alarm attributes | Partial | Requirement allocated to sub-element(s). Requirement refined by function(s). Function allocated to sub-elements and components. | Manage Telescope Alarms( element alarm triggers, telescope alarm triggers, alarm notifications, alarm handling actions ) | TM Telescope Monitoring and Alarm view SKA life cycle view User Command and Control of Telescope Operations | TM Mid TM Low | Central Alarm Handler
7 | TM_REQ_10 | Report failure events to Operator | Partial | Requirement allocated to sub-element(s). Requirement refined by function(s). Function allocated to sub-elements and components. | Manage Telescope Alarms( element alarm triggers, telescope alarm triggers, alarm notifications, alarm handling actions ) Display Telescope Alarms( alarm view, alarm events ) Input Alarm actions( alarm controls, alarm actions ) | TM Telescope Monitoring and Alarm view SKA life cycle view User Command and Control of Telescope Operations Observations Control Flow TM Archiving View TM System Configuration View | TM Mid TM Low | Central Alarm Handler Telescope GUI
8 | TM_REQ_11 | Report Alarms - push | Partial | Requirement allocated to sub-element(s). Requirement refined by function(s). Function allocated to sub-elements and components. | Push Telescope Alarm events( alarm events, alarm events, ) |  | TM Mid TM Low | TM UI backend
9 | TM_REQ_13 | Report Alarms - alert method | Partial | Requirement allocated to sub-element(s). Requirement refined by function(s). Function allocated to sub-elements and components. | Display Telescope Alarms( alarm view, alarm events ) | Observations Control Flow User Command and Control of Telescope Operations SKA life cycle view TM Telescope Monitoring and Alarm view TM Archiving View TM System Configuration View | TM Mid TM Low | Telescope GUI
10 | TM_REQ_14 | Simultaneous Monitoring | Partial | Requirement allocated to sub-element(s). Requirement refined by function(s). Function allocated to sub-elements and components. | Monitor Telescope Infrastructure( INFRA attributes, SADT attributes, NMGR attributes, INFRA alarm triggers, SADT alarm triggers, NMGR alarm triggers, Aggregated telescope infrastructure health & capability state, alarm notifications, alarm handling actions ) |  | TM Mid TM Low
11 | TM_REQ_15 | Handle Alarms from external information - latency | Partial | Requirement allocated to sub-element(s). Requirement refined by function(s). Function allocated to sub-elements and components. | Manage Telescope Alarms( element alarm triggers, telescope alarm triggers, alarm notifications, alarm handling actions ) Display Telescope Alarms( alarm view, alarm events ) Push Telescope Alarm events( alarm events, alarm events, ) | TM Telescope Monitoring and Alarm view SKA life cycle view User Command and Control of Telescope Operations Observations Control Flow TM Archiving View TM System Configuration View | TM Mid TM Low | Central Alarm Handler Telescope GUI TM UI backend
12 | TM_REQ_17 | Report failure event - latency | Partial | Requirement allocated to sub-element(s). Requirement refined by function(s). Function allocated to sub-elements and components. | Input Alarm actions( alarm controls, alarm actions ) Push Telescope Alarm events( alarm events, alarm events, ) Display Telescope Alarms( alarm view, alarm events ) Manage Telescope Alarms( element alarm triggers, telescope alarm triggers, alarm notifications, alarm handling actions ) | Observations Control Flow User Command and Control of Telescope Operations SKA life cycle view TM Telescope Monitoring and Alarm view TM Archiving View TM System Configuration View | TM Mid TM Low | Telescope GUI TM UI backend Central Alarm Handler
13 | TM_REQ_18 | Alarm record | Partial | Requirement allocated to sub-element(s). Requirement refined by function(s). Function allocated to sub-elements and components. | Manage Telescope Alarms( element alarm triggers, telescope alarm triggers, alarm notifications, alarm handling actions ) | TM Telescope Monitoring and Alarm view SKA life cycle view User Command and Control of Telescope Operations | TM Mid TM Low | Central Alarm Handler
14 | TM_REQ_22 | Alarm summary display - filtering | Partial | Requirement allocated to sub-element(s). Requirement refined by function(s). Function allocated to sub-elements and components. | Display Telescope Alarms( alarm view, alarm events ) | Observations Control Flow User Command and Control of Telescope Operations SKA life cycle view TM Telescope Monitoring and Alarm view TM Archiving View TM System Configuration View | TM Mid TM Low | Telescope GUI
15 | TM_REQ_23 | Event handling - drill down display | Partial | Requirement allocated to sub-element(s). Requirement refined by function(s). Function allocated to sub-elements and components. | Display Telescope Alarms( alarm view, alarm events ) | Observations Control Flow User Command and Control of Telescope Operations SKA life cycle view TM Telescope Monitoring and Alarm view TM Archiving View TM System Configuration View | TM Mid TM Low | Telescope GUI
16 | TM_REQ_28 | Simultaneous Control | Partial | Requirement allocated to sub-element(s). Requirement refined by function(s). Function allocated to sub-elements and components. | Monitor Telescope Infrastructure( INFRA attributes, SADT attributes, NMGR attributes, INFRA alarm triggers, SADT alarm triggers, NMGR alarm triggers, Aggregated telescope infrastructure health & capability state, alarm notifications, alarm handling actions ) Monitor Telescope( SDP attributes, CSP attributes, SDP alarm triggers, CSP Alarm triggers, receptor attributes, receptor alarm triggers, LFAA attributes, LFAA alarm triggers, Aggregated telescope health & capability state, TM attributes, TM alarm triggers, sub array health, alarm notifications, wind data, dish control, alarm handling actions ) |  | TM Mid TM Low
17 | TM_REQ_29 | Determine Telescope performance measures | Partial | Requirement allocated to sub-element(s). Requirement refined by function(s). Function allocated to sub-elements and components. | Monitor SDP element characteristics( SDP attributes, SDP alarm triggers, SDP attributes out, SDP alarm triggers out ) |  | TM Mid TM Low
18 | TM_REQ_30 | Report Telescope performance measures | Partial | Requirement allocated to sub-element(s). Requirement refined by function(s). Function allocated to sub-elements and components. | Display Telescope Health( telescope health view, telescope health ) | Observations Control Flow User Command and Control of Telescope Operations SKA life cycle view TM Telescope Monitoring and Alarm view TM Archiving View TM System Configuration View | TM Mid TM Low | Telescope GUI
19 | TM_REQ_32 | Assist Evaluation of Telescope effectiveness - Utilisation Factor | Partial | Requirement allocated to sub-element(s). Requirement refined by function(s). Function allocated to sub-elements and components. | Determine Telescope Measures of effectiveness( Telescope MOE ) | TM Telescope Monitoring and Alarm view TM Storage & Databases View | TM Mid TM Low | Telescope Information Manager
20 | TM_REQ_33 | Assist Evaluation of Telescope effectiveness - Availability Factor | Partial | Requirement allocated to sub-element(s). Requirement refined by function(s). Function allocated to sub-elements and components. | Determine Telescope Measures of effectiveness( Telescope MOE ) | TM Telescope Monitoring and Alarm view TM Storage & Databases View | TM Mid TM Low | Telescope Information Manager
21 | TM_REQ_34 | Assist Evaluation of Telescope effectiveness - Current Power Consumption | Partial | Requirement allocated to sub-element(s). Requirement refined by function(s). Function allocated to sub-elements and components. | Determine Telescope Measures of effectiveness( Telescope MOE ) | TM Telescope Monitoring and Alarm view TM Storage & Databases View | TM Mid TM Low | Telescope Information Manager
22 | TM_REQ_36 | User interface to assist evaluation of Telescope effectiveness - interface network | Partial | Requirement allocated to sub-element(s). Requirement refined by function(s). Function allocated to sub-elements and components. | Display Telescope Measures of Effectiveness( Telescope MOE ) | TM Telescope Monitoring and Alarm view TM Storage & Databases View | TM Mid TM Low | Telescope Information Manager
23 | TM_REQ_37 | User interface to assist evaluation of Telescope effectiveness - web browser platform | Partial | Requirement allocated to sub-element(s). Requirement refined by function(s). Function allocated to sub-elements and components. | Display Telescope Measures of Effectiveness( Telescope MOE ) | TM Telescope Monitoring and Alarm view TM Storage & Databases View | TM Mid TM Low | Telescope Information Manager
24 | TM_REQ_38 | User interface to assist evaluation of Telescope effectiveness - mobile device platform | Partial | Requirement allocated to sub-element(s). Requirement refined by function(s). Function allocated to sub-elements and components. | Display Telescope Measures of Effectiveness( Telescope MOE ) | TM Telescope Monitoring and Alarm view TM Storage & Databases View | TM Mid TM Low | Telescope Information Manager
25 | TM_REQ_40 | Determine and Report current state of activity | Partial | Requirement allocated to sub-element(s). Requirement refined by function(s). Function allocated to sub-elements and components. | Monitor sub array characteristics( leaf node attributes, leaf node alarms, sub array attributes, telescope alarms ) | Observations Control Flow TM System Configuration View TM Telescope Monitoring and Alarm view User Command and Control of Telescope Operations | TM Mid TM Low | Sub-array Coordinator
26 | TM_REQ_41 | Determine and Report timing characteristic of current activity | Partial | Requirement allocated to sub-element(s). Requirement refined by function(s). Function allocated to sub-elements and components. | Monitor sub array characteristics( leaf node attributes, leaf node alarms, sub array attributes, telescope alarms ) | Observations Control Flow TM System Configuration View TM Telescope Monitoring and Alarm view User Command and Control of Telescope Operations | TM Mid TM Low | Sub-array Coordinator
27 | TM_REQ_42 | User interface for reporting Telescope behaviour- mobile device platform | Partial | Requirement allocated to sub-element(s). Requirement refined by function(s). Function allocated to sub-elements and components. | Display sub array view( sub array view, sub array health ) | Observations Control Flow User Command and Control of Telescope Operations SKA life cycle view TM Telescope Monitoring and Alarm view TM Archiving View TM System Configuration View | TM Mid TM Low | Telescope GUI
28 | TM_REQ_43 | Recording of automatic control commands | Partial | Requirement allocated to sub-element(s). Requirement refined by function(s). Function allocated to sub-elements and components. | Stow dish due to exessive wind( dish control, environmental impact ) Stow one or more Dish receptors( parameter ) Start up one or more Elements( parameter ) Shut Down one or more Elements( parameter ) | Observations Control Flow TM System Configuration View TM Telescope Monitoring and Alarm view User Command and Control of Telescope Operations | TM Mid TM Low | Receptor Node Central Coordinator
29 | TM_REQ_44 | Persist data for later retrieval | Partial | Requirement allocated to sub-element(s). Requirement refined by function(s). Function allocated to sub-elements and components. EDA technology prototyping results are favourable for scaleability required, and will be published in the TM Prototyping Report. | Maintain History of Telescope Monitored State( Element monitoring data, Observation log data, User log data, Historic element monitoring data, Historic observation log data, Historic user log data ) | TM Archiving View | TM Mid TM Low | EDA
30 | TM_REQ_45 | Filter and retrieve Telescope Information | Partial | Requirement allocated to sub-element(s). Requirement refined by function(s). Function allocated to sub-elements and components. | Maintain History of Telescope Monitored State( Element monitoring data, Observation log data, User log data, Historic element monitoring data, Historic observation log data, Historic user log data ) | TM Archiving View | TM Mid TM Low | EDA
31 | TM_REQ_46 | Maintain Telescope Information | Partial | Requirement allocated to sub-element(s). Requirement refined by function(s). Function allocated to sub-elements and components. | Maintain History of Telescope Monitored State( Element monitoring data, Observation log data, User log data, Historic element monitoring data, Historic observation log data, Historic user log data ) | TM Archiving View | TM Mid TM Low | EDA
32 | TM_REQ_48 | Publish Telescope Information | Yes | Requirement allocated to sub-element(s). Addressed in TELMGT design [RD14] | Supply Telescope State Information to SDP( Telescope State Query, Historical Element monitoring query, Telescope State values, Observation log query, Element monitoring data, Telescope current state values ) Manage calibration and telescope model data( Input calibration parameters ) | Observations Control Flow TM Telescope Monitoring and Alarm view TM Storage & Databases View | TM Mid TM Low | SDP Master Leaf Node Telescope Information Manager
33 | TM_REQ_49 | Automatically update version on Instrumental Configuration Data on change | Yes | Requirement allocated to sub-element(s). Requirement refined by function(s). Function allocated to sub-elements and components. Addressed in TELMGT design [RD14] | Manage Instrumental configuration data( Instrumental configuration update, Instrumental configuration query ) | TM Telescope Monitoring and Alarm view TM Storage & Databases View | TM Mid TM Low | Telescope Information Manager
34 | TM_REQ_50 | Telescope information repository | Partial | Requirement allocated to sub-element(s). Requirement refined by function(s). Function allocated to sub-elements and components. | Maintain History of Telescope Monitored State( Element monitoring data, Observation log data, User log data, Historic element monitoring data, Historic observation log data, Historic user log data ) | TM Archiving View | TM Mid TM Low | EDA
35 | TM_REQ_51 | TEC repository | Partial | Requirement allocated to sub-element(s). | Record TEC data( TEC data ) Retrieve historic TEC data( parameter, parameter1 ) |  | TM Mid TM Low | External Information Manager
36 | TM_REQ_52 | Ionospheric conditions repository | Partial | Requirement allocated to sub-element(s). Requirement refined by function(s). Function allocated to sub-elements and components. | Retrieve historic Ionospheric Data( Historic Ionospheric Data ) Record Important Ionospheric Data( Ionospheric data ) |  | TM Mid TM Low | External Information Manager
37 | TM_REQ_53 | Site Weather Data repository | Partial | Requirement allocated to sub-element(s). Requirement refined by function(s). Function allocated to sub-elements and components. | Record important Site Weather Data( Site Weather Data ) Retrieve historic Site Weather data( Historic Site Weather data ) |  | TM Mid TM Low | External Information Manager
38 | TM_REQ_54 | Satellite data repository | Partial | Requirement allocated to sub-element(s). Requirement refined by function(s). Function allocated to sub-elements and components. | Update Local Satellite Data( Local Satellite Data ) | TM Telescope Monitoring and Alarm view TM Storage & Databases View | TM Mid TM Low | Telescope Information Manager
39 | TM_REQ_55 | Commercial flight data repository | Partial | Requirement allocated to sub-element(s). Requirement refined by function(s). Function allocated to sub-elements and components. | Record Important Commercial Flight Data( Commercial Flight Data ) Retrieve historic Commercial Flight data( Historic Commercial Flight data ) |  | TM Mid TM Low | External Information Manager
40 | TM_REQ_56 | RFI data repository | Partial | Requirement allocated to sub-element(s). Requirement refined by function(s). Function allocated to sub-elements. | Record Important RFI Data( RFI Data ) Retrieve historic RFI Data( Historic RFI Data ) |  | TM Mid TM Low | External Information Manager
41 | TM_REQ_58 | Allow manual update of Instrumental Configuration Data | Yes | Requirement allocated to sub-element(s). Requirement refined by function(s). Function allocated to sub-elements and components. Addressed in TELMGT design [RD14] | Manage Instrumental configuration data( Instrumental configuration update, Instrumental configuration query ) | TM Telescope Monitoring and Alarm view TM Storage & Databases View | TM Mid TM Low | Telescope Information Manager
42 | TM_REQ_65 | Record failure events | Partial | Requirement allocated to sub-element(s). Requirement refined by function(s). Function allocated to sub-elements and components. | Maintain History of Telescope Monitored State( Element monitoring data, Observation log data, User log data, Historic element monitoring data, Historic observation log data, Historic user log data ) | TM Archiving View | TM Mid TM Low | EDA
43 | TM_REQ_69 | Receive Calibration Information | Partial | Requirement allocated to sub-element(s). Requirement refined by function(s). Function allocated to sub-elements and components. | Manage calibration and telescope model data( Input calibration parameters ) | TM Telescope Monitoring and Alarm view TM Storage & Databases View | TM Mid TM Low | Telescope Information Manager
44 | TM_REQ_70 | Store Calibration Information | Partial | Requirement allocated to sub-element(s). Requirement refined by function(s). Function allocated to sub-elements and components. | Manage calibration and telescope model data( Input calibration parameters ) | TM Telescope Monitoring and Alarm view TM Storage & Databases View | TM Mid TM Low | Telescope Information Manager
45 | TM_REQ_71 | Retrieve Current Calibration Information | Partial | Requirement allocated to sub-element(s). Requirement refined by function(s). Function allocated to sub-elements and components. | Manage calibration and telescope model data( Input calibration parameters ) | TM Telescope Monitoring and Alarm view TM Storage & Databases View | TM Mid TM Low | Telescope Information Manager
46 | TM_REQ_72 | Retrieve Historic Calibration Information | Partial | Requirement allocated to sub-element(s). Requirement refined by function(s). Function allocated to sub-elements and components. | Manage calibration and telescope model data( Input calibration parameters ) | TM Telescope Monitoring and Alarm view TM Storage & Databases View | TM Mid TM Low | Telescope Information Manager
47 | TM_REQ_81 | Pulsar Search observing mode | Partial | Requirement allocated to sub-element(s). | Execute SB script( Sub-array health, Scheduling Block execution progress, SB process State, observation script, SB control, Sub-array configuration request : Sub-array configuration request, telescope instructions, observation impact alert : Observation Impact Alert, Sub-array allocation request, SB, Aggregated telescope health & capability state ) Configure CSP for Scan Processing( CSP scan parameters ) Configure Scan( SDP scan config, CSP scan config, Rececptor scan config, array scan config, receptors modeling properties, LFAA modleing properties, External data ) Configure SDP for Scan processing( SDP scan paremeters ) Interpret instructions from SB script into telescope commands.( telescope instructions : Telescope Operations, control commands ) | Observations Control Flow TM System Configuration View TM Telescope Monitoring and Alarm view User Command and Control of Telescope Operations | TM Mid TM Low | Observation Execution Tool Sub-array Coordinator
48 | TM_REQ_82 | Pulsar Timing observing mode | Partial | Requirement allocated to sub-element(s). | Execute SB script( Sub-array health, Scheduling Block execution progress, SB process State, observation script, SB control, Sub-array configuration request : Sub-array configuration request, telescope instructions, observation impact alert : Observation Impact Alert, Sub-array allocation request, SB, Aggregated telescope health & capability state ) Configure CSP for Scan Processing( CSP scan parameters ) Configure Scan( SDP scan config, CSP scan config, Rececptor scan config, array scan config, receptors modeling properties, LFAA modleing properties, External data ) Configure SDP for Scan processing( SDP scan paremeters ) Interpret instructions from SB script into telescope commands.( telescope instructions : Telescope Operations, control commands ) | Observations Control Flow TM System Configuration View TM Telescope Monitoring and Alarm view User Command and Control of Telescope Operations | TM Mid TM Low | Observation Execution Tool Sub-array Coordinator
49 | TM_REQ_84 | Configuration and Control change latency | Partial | Requirement allocated to sub-element(s). | Execute SB script( Sub-array health, Scheduling Block execution progress, SB process State, observation script, SB control, Sub-array configuration request : Sub-array configuration request, telescope instructions, observation impact alert : Observation Impact Alert, Sub-array allocation request, SB, Aggregated telescope health & capability state ) Configure CSP for Scan Processing( CSP scan parameters ) Configure Scan( SDP scan config, CSP scan config, Rececptor scan config, array scan config, receptors modeling properties, LFAA modleing properties, External data ) Configure SDP for Scan processing( SDP scan paremeters ) Interpret instructions from SB script into telescope commands.( telescope instructions : Telescope Operations, control commands ) | Observations Control Flow TM System Configuration View TM Telescope Monitoring and Alarm view User Command and Control of Telescope Operations | TM Mid TM Low | Observation Execution Tool Sub-array Coordinator
50 | TM_REQ_93 | Internal Transient Event Response Configuration | Partial | Requirement allocated to sub-element(s). Requirement refined by function(s). Function allocated to sub-elements and components. | Run observation schedules( Schedule, time critical override request, SB, Sub-array configuration request : Sub-array configuration request, observation impact alert : Observation Impact Alert, SB process State, ionospheric weather prediction, flight information, satellite information, SB control, Aggregated telescope health & capability state ) |  | TM Mid TM Low | Online Scheduling Tool
51 | TM_REQ_94 | Schedule Scheduling Block | Partial | Requirement allocated to sub-element(s). Requirement refined by function(s). Function allocated to sub-elements and components. | Run observation schedules( Schedule, time critical override request, SB, Sub-array configuration request : Sub-array configuration request, observation impact alert : Observation Impact Alert, SB process State, ionospheric weather prediction, flight information, satellite information, SB control, Aggregated telescope health & capability state ) |  | TM Mid TM Low | Online Scheduling Tool
52 | TM_REQ_96 | Simultaneous Scheduling | Partial | Requirement allocated to sub-element(s). Requirement refined by function(s). Function allocated to sub-elements and components. | Run observation schedules( Schedule, time critical override request, SB, Sub-array configuration request : Sub-array configuration request, observation impact alert : Observation Impact Alert, SB process State, ionospheric weather prediction, flight information, satellite information, SB control, Aggregated telescope health & capability state ) |  | TM Mid TM Low | Online Scheduling Tool
53 | TM_REQ_97 | Display Schedule | Partial | Requirement allocated to sub-element(s). Requirement refined by function(s). Function allocated to sub-elements and components. | Display scheduling view( Schedling view, scheduling status ) Retrieve Scheduling status( scheduling status, parameter ) | Observations Control Flow User Command and Control of Telescope Operations SKA life cycle view TM Telescope Monitoring and Alarm view TM Archiving View TM System Configuration View | TM Mid TM Low | Telescope GUI TM UI backend
54 | TM_REQ_99 | Scheduling Block Execution Modes | Partial | Requirement allocated to sub-element(s). Requirement refined by function(s). Function allocated to sub-elements and components. | Execute SB script( Sub-array health, Scheduling Block execution progress, SB process State, observation script, SB control, Sub-array configuration request : Sub-array configuration request, telescope instructions, observation impact alert : Observation Impact Alert, Sub-array allocation request, SB, Aggregated telescope health & capability state ) |  | TM Mid TM Low | Observation Execution Tool
55 | TM_REQ_100 | Manual Execution Mode - Manually Execute Scheduling Block | Partial | Requirement allocated to sub-element(s). Requirement refined by function(s). Function allocated to sub-elements and components. | Run observation schedules( Schedule, time critical override request, SB, Sub-array configuration request : Sub-array configuration request, observation impact alert : Observation Impact Alert, SB process State, ionospheric weather prediction, flight information, satellite information, SB control, Aggregated telescope health & capability state ) |  | TM Mid TM Low | Online Scheduling Tool
56 | TM_REQ_101 | Automatic Execution Mode - Automatically Execute Scheduling Blocks | Partial | Requirement allocated to sub-element(s). | Run observation schedules( Schedule, time critical override request, SB, Sub-array configuration request : Sub-array configuration request, observation impact alert : Observation Impact Alert, SB process State, ionospheric weather prediction, flight information, satellite information, SB control, Aggregated telescope health & capability state ) |  | TM Mid TM Low | Online Scheduling Tool
57 | TM_REQ_103 | Simultaneous execution | Partial | Requirement allocated to sub-element(s). | Run observation schedules( Schedule, time critical override request, SB, Sub-array configuration request : Sub-array configuration request, observation impact alert : Observation Impact Alert, SB process State, ionospheric weather prediction, flight information, satellite information, SB control, Aggregated telescope health & capability state ) |  | TM Mid TM Low | Online Scheduling Tool
58 | TM_REQ_109 | Manual Cancellation of Scheduling Block - abort and end | Partial | Requirement allocated to sub-element(s). Requirement refined by function(s). Function allocated to sub-elements and components. | Execute SB script( Sub-array health, Scheduling Block execution progress, SB process State, observation script, SB control, Sub-array configuration request : Sub-array configuration request, telescope instructions, observation impact alert : Observation Impact Alert, Sub-array allocation request, SB, Aggregated telescope health & capability state ) Run observation schedules( Schedule, time critical override request, SB, Sub-array configuration request : Sub-array configuration request, observation impact alert : Observation Impact Alert, SB process State, ionospheric weather prediction, flight information, satellite information, SB control, Aggregated telescope health & capability state ) |  | TM Mid TM Low | Observation Execution Tool Online Scheduling Tool
59 | TM_REQ_110 | Cancel Scheduling Block on TOO Trigger | Partial | Requirement allocated to sub-element(s). Requirement refined by function(s). Function allocated to sub-elements and components. | Run observation schedules( Schedule, time critical override request, SB, Sub-array configuration request : Sub-array configuration request, observation impact alert : Observation Impact Alert, SB process State, ionospheric weather prediction, flight information, satellite information, SB control, Aggregated telescope health & capability state ) Execute SB script( Sub-array health, Scheduling Block execution progress, SB process State, observation script, SB control, Sub-array configuration request : Sub-array configuration request, telescope instructions, observation impact alert : Observation Impact Alert, Sub-array allocation request, SB, Aggregated telescope health & capability state ) |  | TM Mid TM Low | Online Scheduling Tool Observation Execution Tool
60 | TM_REQ_111 | Coordinate system conversion (Mid) | Yes | Requirement allocated to sub-element(s). Requirement refined by function(s). Function allocated to sub-elements and components. Addressed in TELMGT design [RD14] | Calculate Local Pointing( dish pointing, Applied poiinting monioring data ) |  | TM Mid
61 | TM_REQ_112 | Pointing corrections - earth orientation parameters | Yes | Requirement allocated to sub-element(s). Requirement refined by function(s). Function allocated to sub-elements and components. Addressed in TELMGT design [RD14] | Calculate Local Pointing( dish pointing, Applied poiinting monioring data ) |  | TM Mid TM Low
62 | TM_REQ_113 | Pointing corrections - refraction | Yes | Requirement allocated to sub-element(s). Requirement refined by function(s). Function allocated to sub-elements and components. Addressed in TELMGT design [RD14] | Calculate Local Pointing( dish pointing, Applied poiinting monioring data ) |  | TM Mid TM Low
63 | TM_REQ_114 | Send pointing commands - Dish | Partial | Requirement allocated to sub-element(s). Requirement refined by function(s). Function allocated to sub-elements and components. | Calculate Local Pointing( dish pointing, Applied poiinting monioring data ) |  | TM Mid
64 | TM_REQ_115 | Send pointing commands - MeerKAT Dish | Partial | Requirement allocated to sub-element(s). Requirement refined by function(s). Function allocated to sub-elements and components. | Calculate Local Pointing( dish pointing, Applied poiinting monioring data ) |  | TM Mid
65 | TM_REQ_117 | Send pointing commands - LFAA | Yes | Requirement allocated to sub-element(s). Addressed in TELMGT design [RD14] Addressed in OBSMGT design [RD11] | Configure LFAA( array scan parameters ) |  | TM Low | LFAA Master Leaf Node
66 | TM_REQ_122 | Frequency Configuration | Partial | Requirement allocated to sub-element(s). Requirement refined by function(s). Function allocated to sub-elements and components. | Configure Receptor( Rececptor scan parameters ) Configure CSP for Scan Processing( CSP scan parameters ) Configure Scan( SDP scan config, CSP scan config, Rececptor scan config, array scan config, receptors modeling properties, LFAA modleing properties, External data ) | Observations Control Flow TM System Configuration View TM Telescope Monitoring and Alarm view User Command and Control of Telescope Operations | TM Mid | Sub-array Coordinator
67 | TM_REQ_124 | Authorise User Requests | Partial | Requirement allocated to sub-element(s). | Manage Observation Execution( RFI alerts, manual RFI Flags, SB execution commands, subarray health, scheduling control commands, user logs, scheduling status ) Manage Telescope Monitoring( alarm controls, alarm events, life cycle control, telescope health ) |  | TM Mid TM Low
68 | TM_REQ_126 | User interface locations for SKA1_mid | Partial | Requirement allocated to sub-elements. Addressed in deployment in T0000-0000-DR-001 TM Design Report Rev 1D. | Manage Telescope Monitoring( alarm controls, alarm events, life cycle control, telescope health ) Assist Power Management Support |  | TM Mid
69 | TM_REQ_128 | User interface locations for SKA1_low | Partial | Requirement allocated to sub-elements. Addressed in deployment in T0000-0000-DR-001 TM Design Report Rev 1D. | Manage Telescope Monitoring( alarm controls, alarm events, life cycle control, telescope health ) Assist Power Management Support |  | TM Low
70 | TM_REQ_132 | SKA1_Mid Dish and MeerKAT Dish | Partial | Requirement allocated to sub-element(s). | Monitor receptor element characteristics( receptor attributes, receptor alarm triggers, receptor attributes out, receptor alarm triggers out, wind data, environmental impact ) |  | TM Mid | Receptor Node
71 | TM_REQ_133 | Steady state power consumption (SKA1_mid ) | Yes | Requirement allocated to sub-elements. Power consumption predicted in T1000-0000-AR-001 SKA Load List Telescope Manager MID Rev D. |  |  | TM Mid
72 | TM_REQ_137 | Steady state power consumption (SKA1_low) | Yes | Requirement allocated to sub-elements. Power consumption predicted in T1000-0000-AR-001 SKA Load List Telescope Manager MID Rev D. |  |  | TM Low
73 | TM_REQ_141 | Command Telescope Manually | Partial | Requirement allocated to sub-element(s). Requirement refined by function(s). Function allocated to sub-elements. | Interpret instructions from SB script into telescope commands.( telescope instructions : Telescope Operations, control commands ) | Observations Control Flow TM System Configuration View TM Telescope Monitoring and Alarm view User Command and Control of Telescope Operations | TM Mid TM Low | Sub-array Coordinator
74 | TM_REQ_142 | Cooling Method - SKA1_Mid | Partial | Requirement allocated to sub-elements |  |  | TM Mid
75 | TM_REQ_144 | Cooling Method - SKA1_Low | Partial | Requirement allocated to sub-elements |  |  | TM Low
76 | TM_REQ_146 | Storage | Partial | Requirement allocated to sub-elements. Addressed in T0000-0000-MP-003 SKA1 TM Maintenance Plan Rev 1B. |  |  | TM Mid TM Low
77 | TM_REQ_147 | Safe electrical wiring - SA | Partial | Requirement allocated to sub-elements |  |  | TM Mid
78 | TM_REQ_148 | Safe electrical wiring - Australia | Partial | Requirement allocated to sub-elements |  |  | TM Low
79 | TM_REQ_149 | Receive Site Weather Data - SKA1_Mid | Partial | Requirement allocated to sub-element(s). Requirement refined by function(s). Function allocated to sub-element(s) and component(s). | Source Important Site Weather Data( Site Weather Data, Site Weather Data ) Record important Site Weather Data( Site Weather Data ) |  | TM Mid | External Information Manager
80 | TM_REQ_151 | Receive standard astronomical catalogues | Partial | Requirement allocated to sub-element(s). Requirement refined by function(s). Function allocated to sub-elements and components. | Configure Scan( SDP scan config, CSP scan config, Rececptor scan config, array scan config, receptors modeling properties, LFAA modleing properties, External data ) | Observations Control Flow TM System Configuration View TM Telescope Monitoring and Alarm view User Command and Control of Telescope Operations | TM Mid TM Low | Sub-array Coordinator
81 | TM_REQ_152 | Receive VO Events - IVOA | Partial | Requirement allocated to sub-element(s). Requirement refined by function(s). Function allocated to sub-elements and components. | Run observation schedules( Schedule, time critical override request, SB, Sub-array configuration request : Sub-array configuration request, observation impact alert : Observation Impact Alert, SB process State, ionospheric weather prediction, flight information, satellite information, SB control, Aggregated telescope health & capability state ) |  | TM Mid TM Low | Online Scheduling Tool
82 | TM_REQ_153 | Receive TEC | Partial | Requirement allocated to sub-element(s). Requirement refined by function(s). Function allocated to sub-elements and components. | Record TEC data( TEC data ) |  | TM Mid TM Low | External Information Manager
83 | TM_REQ_154 | Receive Ionospheric Activity | Partial | Requirement allocated to sub-element(s). Requirement refined by function(s). Function allocated to sub-elements and components. |  |  | TM Mid TM Low
84 | TM_REQ_155 | Receive Satellite Information | Partial | Requirement allocated to sub-element(s). Requirement refined by function(s). Function allocated to sub-elements and components. |  |  | TM Mid TM Low
85 | TM_REQ_156 | Receive Flight Information | Partial | Requirement allocated to sub-element(s). Requirement refined by function(s). Function allocated to sub-elements and components. |  |  | TM Mid TM Low
86 | TM_REQ_158 | Receive Earth Orientation Parameters | Yes | Requirement allocated to sub-element(s). Requirement refined by function(s). Function allocated to sub-elements and components. Addressed in TELMGT design [RD14] |  |  | TM Mid TM Low
87 | TM_REQ_163 | Inherent Availability | Partial | Requirement allocated to sub-elements |  |  | TM Mid TM Low
88 | TM_REQ_164 | Operating conditions in weather-protected locations | Partial | Requirement allocated to sub-elements |  |  | TM Mid TM Low
89 | TM_REQ_165 | Equipment Safety | Partial | Requirement allocated to sub-elements |  |  | TM Mid TM Low
90 | TM_REQ_166 | Marking of machinery - safety | Partial | Requirement allocated to sub-elements |  |  | TM Mid TM Low
91 | TM_REQ_169 | Coordinate system conversion (Low) | Yes | Requirement allocated to sub-element(s). Addressed in TELMGT design [RD14] | Configure LFAA( array scan parameters ) |  | TM Low | LFAA Master Leaf Node
92 | TM_REQ_170 | Discard SDP execution of SB on abort | Partial | Requirement allocated to sub-element(s). | Execute SB script( Sub-array health, Scheduling Block execution progress, SB process State, observation script, SB control, Sub-array configuration request : Sub-array configuration request, telescope instructions, observation impact alert : Observation Impact Alert, Sub-array allocation request, SB, Aggregated telescope health & capability state ) Run observation schedules( Schedule, time critical override request, SB, Sub-array configuration request : Sub-array configuration request, observation impact alert : Observation Impact Alert, SB process State, ionospheric weather prediction, flight information, satellite information, SB control, Aggregated telescope health & capability state ) |  | TM Mid TM Low | Observation Execution Tool Online Scheduling Tool
93 | TM_REQ_174 | Number of Simultaneous observations | Partial | Requirement allocated to sub-element(s). | Run observation schedules( Schedule, time critical override request, SB, Sub-array configuration request : Sub-array configuration request, observation impact alert : Observation Impact Alert, SB process State, ionospheric weather prediction, flight information, satellite information, SB control, Aggregated telescope health & capability state ) |  | TM Mid TM Low | Online Scheduling Tool
94 | TM_REQ_175 | Maintain Schedule | Partial | Requirement allocated to sub-element(s). Requirement refined by function(s). Function allocated to sub-elements and components. | Run observation schedules( Schedule, time critical override request, SB, Sub-array configuration request : Sub-array configuration request, observation impact alert : Observation Impact Alert, SB process State, ionospheric weather prediction, flight information, satellite information, SB control, Aggregated telescope health & capability state ) |  | TM Mid TM Low | Online Scheduling Tool
95 | TM_REQ_178 | Definition and configuration of sub arrays | Partial | Requirement allocated to sub-element(s). Requirement refined by function(s). Function allocated to sub-elements and components. | Run observation schedules( Schedule, time critical override request, SB, Sub-array configuration request : Sub-array configuration request, observation impact alert : Observation Impact Alert, SB process State, ionospheric weather prediction, flight information, satellite information, SB control, Aggregated telescope health & capability state ) Create, Update or destroy Sub Arrays( Sub-array allocation request ) Manage resources allocation to sub arrays( resource allocation change, resource status ) | Observations Control Flow TM System Configuration View TM Telescope Monitoring and Alarm view User Command and Control of Telescope Operations | TM Mid TM Low | Online Scheduling Tool Central Coordinator
96 | TM_REQ_179 | Execute SB script | Partial | Requirement allocated to sub-element(s). Observation Execution Tool scripting prototyping results are favourable, and will be published in the TM Prototyping Report. | Execute SB script( Sub-array health, Scheduling Block execution progress, SB process State, observation script, SB control, Sub-array configuration request : Sub-array configuration request, telescope instructions, observation impact alert : Observation Impact Alert, Sub-array allocation request, SB, Aggregated telescope health & capability state ) |  | TM Mid TM Low | Observation Execution Tool
97 | TM_REQ_181 | Configure internal failure detection | Partial | Requirement allocated to sub-element(s). Requirement refined by function(s). Function allocated to sub-elements and components. |  |  | TM Mid TM Low
98 | TM_REQ_182 | Receive Internal Transient Event | Partial | Requirement allocated to sub-element(s). Requirement refined by function(s). Function allocated to sub-elements and components. | Run observation schedules( Schedule, time critical override request, SB, Sub-array configuration request : Sub-array configuration request, observation impact alert : Observation Impact Alert, SB process State, ionospheric weather prediction, flight information, satellite information, SB control, Aggregated telescope health & capability state ) |  | TM Mid TM Low | Online Scheduling Tool
99 | TM_REQ_183 | Internal Transient Response Function | Partial | Requirement allocated to sub-element(s). Requirement refined by function(s). Function allocated to sub-elements and components. | Run observation schedules( Schedule, time critical override request, SB, Sub-array configuration request : Sub-array configuration request, observation impact alert : Observation Impact Alert, SB process State, ionospheric weather prediction, flight information, satellite information, SB control, Aggregated telescope health & capability state ) |  | TM Mid TM Low | Online Scheduling Tool
100 | TM_REQ_184 | Internal Transient Response Performance | Partial | Requirement allocated to sub-element(s). Requirement refined by function(s). Function allocated to sub-elements and components. Online Scheduling Tool prototyping results are favourable for latency, and will be published in the TM Prototyping Report. | Run observation schedules( Schedule, time critical override request, SB, Sub-array configuration request : Sub-array configuration request, observation impact alert : Observation Impact Alert, SB process State, ionospheric weather prediction, flight information, satellite information, SB control, Aggregated telescope health & capability state ) |  | TM Mid TM Low | Online Scheduling Tool
101 | TM_REQ_186 | Transient Time-Critical Override | Partial | Requirement allocated to sub-element(s). Requirement refined by function(s). Function allocated to sub-elements and components. | Run observation schedules( Schedule, time critical override request, SB, Sub-array configuration request : Sub-array configuration request, observation impact alert : Observation Impact Alert, SB process State, ionospheric weather prediction, flight information, satellite information, SB control, Aggregated telescope health & capability state ) |  | TM Mid TM Low | Online Scheduling Tool
102 | TM_REQ_187 | VO Event Response Performance | Partial | Requirement allocated to sub-element(s). Requirement refined by function(s). Function allocated to sub-elements and components. Observation management technology prototyping results are favourable for latency required, and will be published in the TM Prototyping Report. Online Scheduling Tool prototyping results are favourable for latency, and will be published in the TM Prototyping Report. | Run observation schedules( Schedule, time critical override request, SB, Sub-array configuration request : Sub-array configuration request, observation impact alert : Observation Impact Alert, SB process State, ionospheric weather prediction, flight information, satellite information, SB control, Aggregated telescope health & capability state ) |  | TM Mid TM Low | Online Scheduling Tool
103 | TM_REQ_188 | Wind Stow - SKA1-Mid Dish | Partial | Requirement allocated to sub-element(s). Requirement refined by function(s). Function allocated to sub-element(s). | Stow dish due to exessive wind( dish control, environmental impact ) |  | TM Mid | Receptor Node
104 | TM_REQ_190 | Manual Stow - SKA1-Mid DSH | Partial | Requirement allocated to sub-element(s). Requirement refined by function(s). Function allocated to sub-element(s). | Stow dish due to exessive wind( dish control, environmental impact ) |  | TM Mid | Receptor Node
105 | TM_REQ_192 | Start-up state functionality | Partial | Requirement allocated to sub-element(s). | Control Element Life Cycle( parameter, parameter1 ) |  | TM Mid TM Low | Master Leaf Node
106 | TM_REQ_193 | Operational state functionality | Partial | Requirement allocated to sub-element(s). | Control Element Life Cycle( parameter, parameter1 ) |  | TM Mid TM Low | Master Leaf Node
107 | TM_REQ_195 | Shutdown state | Partial | Requirement allocated to sub-element(s). Requirement refined by function(s). Function allocated to sub-elements and components. | Control Element Life Cycle( parameter, parameter1 ) |  | TM Mid TM Low | Master Leaf Node
108 | TM_REQ_197 | Shutdown time | Partial | Requirement allocated to sub-element(s). Requirement refined by function(s). | Control Element Life Cycle( parameter, parameter1 ) |  | TM Mid TM Low | Master Leaf Node
109 | TM_REQ_198 | Start-up time | Partial | Requirement allocated to sub-element(s). | Control Element Life Cycle( parameter, parameter1 ) |  | TM Mid TM Low | Master Leaf Node
110 | TM_REQ_199 | Power restored trigger | Partial | Requirement allocated to sub-element(s). | Control Element Life Cycle( parameter, parameter1 ) |  | TM Mid TM Low | Master Leaf Node
111 | TM_REQ_201 | initialisation complete trigger | Partial | Requirement allocated to sub-element(s). | Monitor self( TM Attributes, TM Internal Alarms, TM internal process state ) Control Telescope Life Cycle( Life cycle commands ) Control Element Life Cycle( parameter, parameter1 ) |  | TM Mid TM Low | Master Leaf Node
112 | TM_REQ_202 | shutdown signal event | Partial | Requirement allocated to sub-element(s). Requirement refined by function(s). | Control Telescope Life Cycle( Life cycle commands ) Control Element Life Cycle( parameter, parameter1 ) |  | TM Mid TM Low | Master Leaf Node
113 | TM_REQ_204 | Critical failure condition | Partial | Requirement allocated to sub-element(s). Requirement refined by function(s). Function allocated to sub-elements and components. | Control Element Life Cycle( parameter, parameter1 ) |  | TM Mid TM Low | Master Leaf Node
114 | TM_REQ_205 | Display Sub-array status | Partial | Requirement allocated to sub-element(s). Requirement refined by function(s). Function allocated to sub-elements and components. | Display sub array view( sub array view, sub array health ) | Observations Control Flow User Command and Control of Telescope Operations SKA life cycle view TM Telescope Monitoring and Alarm view TM Archiving View TM System Configuration View | TM Mid TM Low | Telescope GUI
115 | TM_REQ_206 | Monitor Sub-array status during Scheduling Block Execution | Partial | Requirement allocated to sub-element(s). Requirement refined by function(s). Function allocated to sub-elements and components. | Monitor sub array characteristics( leaf node attributes, leaf node alarms, sub array attributes, telescope alarms ) | Observations Control Flow TM System Configuration View TM Telescope Monitoring and Alarm view User Command and Control of Telescope Operations | TM Mid TM Low | Sub-array Coordinator
116 | TM_REQ_207 | Report Scheduling Block Status | Partial | Requirement allocated to sub-element(s). Requirement refined by function(s). Function allocated to sub-elements and components. | Display sub array view( sub array view, sub array health ) | Observations Control Flow User Command and Control of Telescope Operations SKA life cycle view TM Telescope Monitoring and Alarm view TM Archiving View TM System Configuration View | TM Mid TM Low | Telescope GUI
117 | TM_REQ_208 | Access logging data | Partial | Requirement allocated to sub-element(s). | Manage logging messages( Log forwarding requests, Log query results ) |  | TM Mid TM Low | Logging Service
118 | TM_REQ_209 | Report log messages | Partial | Requirement allocated to sub-element(s). Requirement refined by function(s). Function allocated to sub-elements. | Manage logging messages( Log forwarding requests, Log query results ) |  | TM Mid TM Low | Logging Service
119 | TM_REQ_210 | Control logging | Partial | Requirement allocated to sub-element(s). Requirement refined by function(s). Function allocated to sub-elements. | Manage logging messages( Log forwarding requests, Log query results ) |  | TM Mid TM Low | Logging Service
120 | TM_REQ_211 | Aggregate and report internal status | Partial | Requirement allocated to sub-element(s). Requirement refined by function(s). Function allocated to sub-elements and components. | Aggregate TM functional Health( health attributes, TM Attributes, TM internal process state ) |  | TM Mid TM Low | TM Monitor
121 | TM_REQ_212 | Report TM software versions | Partial | Requirement allocated to sub-element(s). Requirement refined by function(s). Function allocated to sub-elements. |  |  | TM Mid TM Low
122 | TM_REQ_213 | Receive data from SADT | Partial | Requirement allocated to sub-element(s). Requirement refined by function(s). Function allocated to sub-elements and components. |  |  | TM Mid TM Low
123 | TM_REQ_214 | Display historic events | Partial | Requirement allocated to sub-element(s). Requirement refined by function(s). Function allocated to sub-elements and components. | Display Telescope Health( telescope health view, telescope health ) | Observations Control Flow User Command and Control of Telescope Operations SKA life cycle view TM Telescope Monitoring and Alarm view TM Archiving View TM System Configuration View | TM Mid TM Low | Telescope GUI
124 | TM_REQ_215 | Access remote debugging interfaces | Partial | Requirement allocated to sub-element(s). Requirement refined by function(s). Function allocated to sub-elements and components. | Route Telescope life cycle commands( life cycle control, life cycle control out ) |  | TM Mid TM Low | TM UI backend
125 | TM_REQ_216 | Sub-array management with CSP - updates | Partial | Requirement allocated to sub-element(s). Requirement refined by function(s). Function allocated to sub-elements and components. | Configure CSP for Scan Processing( CSP scan parameters ) | Observations Control Flow TM System Configuration View TM Telescope Monitoring and Alarm view User Command and Control of Telescope Operations | TM Mid TM Low | Sub-array Coordinator
126 | TM_REQ_217 | Sub-array management with CSP - life cycle management | Partial | Requirement allocated to sub-element(s). Requirement refined by function(s). Function allocated to sub-elements and components. | Configure CSP for Scan Processing( CSP scan parameters ) | Observations Control Flow TM System Configuration View TM Telescope Monitoring and Alarm view User Command and Control of Telescope Operations | TM Mid TM Low | Sub-array Coordinator
127 | TM_REQ_220 | Manual Telescope Shutdown | Partial | Requirement allocated to sub-element(s). Requirement refined by function(s). Function allocated to sub-element(s). | Manage Telescope Resources( element status, Aggregated telescope health & capability state ) | Observations Control Flow TM System Configuration View TM Telescope Monitoring and Alarm view User Command and Control of Telescope Operations | TM Mid TM Low | Central Coordinator
128 | TM_REQ_221 | Automatic Telescope Shutdown Conditions | Partial | Requirement allocated to sub-element(s). Requirement refined by function(s). Function allocated to sub-elements. | Manage Telescope Resources( element status, Aggregated telescope health & capability state ) Shut Down one or more Elements( parameter ) | Observations Control Flow TM System Configuration View TM Telescope Monitoring and Alarm view User Command and Control of Telescope Operations | TM Mid TM Low | Central Coordinator
129 | TM_REQ_222 | Automatic Telescope Shutdown Function | Partial | Requirement allocated to sub-element(s). Requirement refined by function(s). Function allocated to sub-elements. | Shut Down one or more Elements( parameter ) | Observations Control Flow TM System Configuration View TM Telescope Monitoring and Alarm view User Command and Control of Telescope Operations | TM Mid TM Low | Central Coordinator
130 | TM_REQ_223 | Report Telescope Shutdown Events | Partial | Requirement allocated to sub-element(s). Requirement refined by function(s). Function allocated to sub-elements and components. | Display Telescope Health( telescope health view, telescope health ) | Observations Control Flow User Command and Control of Telescope Operations SKA life cycle view TM Telescope Monitoring and Alarm view TM Archiving View TM System Configuration View | TM Mid TM Low | Telescope GUI
131 | TM_REQ_224 | Wind Stow - MeerKAT Dish | Partial | Requirement allocated to sub-element(s). Requirement refined by function(s). Function allocated to sub-elements. | Stow dish due to exessive wind( dish control, environmental impact ) |  | TM Mid | Receptor Node
132 | TM_REQ_226 | Manual Stow - MeerKAT Dish | Partial | Requirement allocated to sub-element(s). Requirement refined by function(s). Function allocated to sub-elements. | Stow dish due to exessive wind( dish control, environmental impact ) |  | TM Mid | Receptor Node
133 | TM_REQ_228 | Report Stow Events | Partial | Requirement allocated to sub-element(s). Requirement refined by function(s). Function allocated to sub-elements and components. | Display Telescope Health( telescope health view, telescope health ) | Observations Control Flow User Command and Control of Telescope Operations SKA life cycle view TM Telescope Monitoring and Alarm view TM Archiving View TM System Configuration View | TM Mid | Telescope GUI
134 | TM_REQ_229 | Persist Stow Events | Partial | Requirement allocated to sub-element(s). Requirement refined by function(s). Function allocated to sub-elements and components. | Maintain History of Telescope Monitored State( Element monitoring data, Observation log data, User log data, Historic element monitoring data, Historic observation log data, Historic user log data ) | TM Archiving View | TM Mid | EDA
135 | TM_REQ_230 | Support software and firmware upgrades | Partial | Requirement allocated to sub-element(s). Requirement refined by function(s). Function allocated to sub-elements and components. | Support version and provenance management( Software and firmware updates, Software and firmware version query ) | TM Telescope Monitoring and Alarm view TM Storage & Databases View | TM Mid TM Low | Telescope Information Manager
136 | TM_REQ_232 | Persist Telescope Shutdown Events | Partial | Requirement allocated to sub-element(s). Requirement refined by function(s). Function allocated to sub-elements and components. | Display Telescope Health( telescope health view, telescope health ) | Observations Control Flow User Command and Control of Telescope Operations SKA life cycle view TM Telescope Monitoring and Alarm view TM Archiving View TM System Configuration View | TM Mid TM Low | Telescope GUI
137 | TM_REQ_234 | Electromagnetic Radiation | Partial | Requirement allocated to sub-elements. Addressed in T0000-0000-EMC-001 SKA1 TM EMC RFI Analysis Report Rev 1A. |  |  | TM Mid TM Low
138 | TM_REQ_235 | Electromagnetic Susceptibility | Partial | Requirement allocated to sub-elements. Addressed in T0000-0000-EMC-001 SKA1 TM EMC RFI Analysis Report Rev 1A. |  |  | TM Mid TM Low
139 | TM_REQ_236 | Electromagnetic Compatibility Standards | Partial | Requirement allocated to sub-elements. Addressed in T0000-0000-EMC-001 SKA1 TM EMC RFI Analysis Report Rev 1A. |  |  | TM Mid TM Low
140 | TM_REQ_237 | TM Product markings | Partial | Requirement allocated to sub-elements. Addressed in T0000-0000-MP-003 SKA1 TM Maintenance Plan Rev 1B. |  |  | TM Mid TM Low
141 | TM_REQ_238 | TM Connector Labelling - Equipment | Partial | Requirement allocated to sub-elements. Addressed in T0000-0000-MP-003 SKA1 TM Maintenance Plan Rev 1B. |  |  | TM Mid TM Low
142 | TM_REQ_239 | TM Connector Labelling - Cables | Partial | Requirement allocated to sub-elements. Addressed in T0000-0000-MP-003 SKA1 TM Maintenance Plan Rev 1B. |  |  | TM Mid TM Low
143 | TM_REQ_241 | TM Product marking visibility | Partial | Requirement allocated to sub-elements. Addressed in T0000-0000-MP-003 SKA1 TM Maintenance Plan Rev 1B. |  |  | TM Mid TM Low
144 | TM_REQ_244 | Receive data from SKA1-Low CSP | Partial | Requirement allocated to sub-element(s). Requirement refined by function(s). | Monitor CSP element characteristics( CSP attributes, CSP Alarm triggers, CSP attributes out, CSP Alarm triggers out ) | Observations Control Flow TM System Configuration View TM Telescope Monitoring and Alarm view User Command and Control of Telescope Operations | TM Low | CSP Master Leaf Node
145 | TM_REQ_245 | Report external item's software and firmware versions | Partial | Requirement allocated to sub-element(s). Requirement refined by function(s). Function allocated to sub-elements and components. | Support version and provenance management( Software and firmware updates, Software and firmware version query ) | TM Telescope Monitoring and Alarm view TM Storage & Databases View | TM Mid TM Low | Telescope Information Manager
146 | TM_REQ_246 | Receive data from SDP | Partial | Requirement allocated to sub-element(s). Requirement refined by function(s). Function allocated to sub-elements and components. | Monitor SDP element characteristics( SDP attributes, SDP alarm triggers, SDP attributes out, SDP alarm triggers out ) |  | TM Mid TM Low
147 | TM_REQ_247 | Receive data from DSH | Partial | Requirement allocated to sub-element(s). Requirement refined by function(s). Function allocated to sub-elements and components. | Monitor LFAA element characteristics( LFAA attributes, LFAA alarm triggers, LFAA attributes out, LFAA alarm triggers out ) |  | TM Mid | LFAA Master Leaf Node
148 | TM_REQ_248 | Receive data from LFAA | Partial | Requirement allocated to sub-element(s). Requirement refined by function(s). |  |  | TM Low
149 | TM_REQ_249 | Receive data from MeeerKAT Dish LMC | Partial | Requirement allocated to sub-element(s). Requirement refined by function(s). Function allocated to sub-elements and components. |  |  | TM Mid
150 | TM_REQ_254 | Receive data from INFRA-SA | Partial | Requirement allocated to sub-element(s). Requirement refined by function(s). Function allocated to sub-elements and components. | Monitor Telescope Infrastructure characteristics( INFRA attributes, INFRA attributes out ) | Observations Control Flow TM System Configuration View User Command and Control of Telescope Operations TM Telescope Monitoring and Alarm view | TM Mid | INFRA Leaf Node
151 | TM_REQ_255 | Receive data from INFRA-AUS | Partial | Requirement allocated to sub-element(s). Requirement refined by function(s). | Monitor Telescope Infrastructure characteristics( INFRA attributes, INFRA attributes out ) | Observations Control Flow TM System Configuration View User Command and Control of Telescope Operations TM Telescope Monitoring and Alarm view | TM Low | INFRA Leaf Node
152 | TM_REQ_257 | Manage concurrent SB execution | Partial | Requirement allocated to sub-element(s). Requirement refined by function(s). Function allocated to sub-elements and components. | Run observation schedules( Schedule, time critical override request, SB, Sub-array configuration request : Sub-array configuration request, observation impact alert : Observation Impact Alert, SB process State, ionospheric weather prediction, flight information, satellite information, SB control, Aggregated telescope health & capability state ) |  | TM Mid TM Low | Online Scheduling Tool
153 | TM_REQ_266 | Telescope Control Authority - Single Point of Control | Partial | Requirement allocated to sub-element(s). Requirement refined by function(s). | Execute SB script( Sub-array health, Scheduling Block execution progress, SB process State, observation script, SB control, Sub-array configuration request : Sub-array configuration request, telescope instructions, observation impact alert : Observation Impact Alert, Sub-array allocation request, SB, Aggregated telescope health & capability state ) Interpret instructions from SB script into telescope commands.( telescope instructions : Telescope Operations, control commands ) Input SB execution controls( SB control, SB control ) | Observations Control Flow TM System Configuration View TM Telescope Monitoring and Alarm view User Command and Control of Telescope Operations SKA life cycle view TM Archiving View | TM Mid TM Low | Observation Execution Tool Sub-array Coordinator Telescope GUI
154 | TM_REQ_267 | Transfer of Telescope Control Authority - Transfer | Partial | Requirement allocated to sub-element(s). Requirement refined by function(s). | Execute SB script( Sub-array health, Scheduling Block execution progress, SB process State, observation script, SB control, Sub-array configuration request : Sub-array configuration request, telescope instructions, observation impact alert : Observation Impact Alert, Sub-array allocation request, SB, Aggregated telescope health & capability state ) Interpret instructions from SB script into telescope commands.( telescope instructions : Telescope Operations, control commands ) Input SB execution controls( SB control, SB control ) | Observations Control Flow TM System Configuration View TM Telescope Monitoring and Alarm view User Command and Control of Telescope Operations SKA life cycle view TM Archiving View | TM Mid TM Low | Observation Execution Tool Sub-array Coordinator Telescope GUI
155 | TM_REQ_268 | Sub-array Control Authority | Partial | Requirement allocated to sub-element(s). Requirement refined by function(s). | Input SB execution controls( SB control, SB control ) Interpret instructions from SB script into telescope commands.( telescope instructions : Telescope Operations, control commands ) Execute SB script( Sub-array health, Scheduling Block execution progress, SB process State, observation script, SB control, Sub-array configuration request : Sub-array configuration request, telescope instructions, observation impact alert : Observation Impact Alert, Sub-array allocation request, SB, Aggregated telescope health & capability state ) | Observations Control Flow User Command and Control of Telescope Operations SKA life cycle view TM Telescope Monitoring and Alarm view TM Archiving View TM System Configuration View | TM Mid TM Low | Telescope GUI Sub-array Coordinator Observation Execution Tool
156 | TM_REQ_269 | Persist TM data | Partial | Requirement allocated to sub-element(s). Requirement refined by function(s). Function allocated to sub-elements and components. Observation Data Archive prototyping suggested technologies for ODA, this will be published in the TM Prototyping Report. |  |  | TM Mid TM Low
157 | TM_REQ_271 | Security | Partial | Requirement allocated to sub-elements |  |  | TM Mid TM Low
158 | TM_REQ_272 | User select Instrumental Configuration Data version | Partial | Requirement allocated to sub-element(s). Requirement refined by function(s). Function allocated to sub-elements and components. Addressed in TELMGT design [RD14] | Manage Instrumental configuration data( Instrumental configuration update, Instrumental configuration query ) | TM Telescope Monitoring and Alarm view TM Storage & Databases View | TM Mid TM Low | Telescope Information Manager
159 | TM_REQ_273 | Associate Instrumental Configuration Data version with each Scheduling Block | Yes | Requirement allocated to sub-element(s). Requirement refined by function(s). Function allocated to sub-elements and components. Addressed in TELMGT design [RD14] | Manage Instrumental configuration data( Instrumental configuration update, Instrumental configuration query ) | TM Telescope Monitoring and Alarm view TM Storage & Databases View | TM Mid TM Low | Telescope Information Manager
160 | TM_REQ_274 | Electrical circuit interlocks | Partial | Requirement allocated to sub-elements |  |  | TM Mid TM Low
161 | TM_REQ_275 | Add Alarm | Partial | Requirement allocated to sub-element(s). Requirement refined by function(s). Function allocated to sub-elements and components. | Manage Telescope Alarms( element alarm triggers, telescope alarm triggers, alarm notifications, alarm handling actions ) | TM Telescope Monitoring and Alarm view SKA life cycle view User Command and Control of Telescope Operations | TM Mid TM Low | Central Alarm Handler
162 | TM_REQ_278 | Automatic Sub-array configuration | Partial | Requirement allocated to sub-element(s). Requirement refined by function(s). Function allocated to sub-elements and components. | Manage resources allocation to sub arrays( resource allocation change, resource status ) Create, Update or destroy Sub Arrays( Sub-array allocation request ) | Observations Control Flow TM System Configuration View TM Telescope Monitoring and Alarm view User Command and Control of Telescope Operations | TM Mid TM Low | Central Coordinator
163 | TM_REQ_279 | Hazard warning marking. | Partial | Requirement allocated to sub-elements |  |  | TM Mid TM Low
164 | TM_REQ_280 | Noise Levels. | Partial | Requirement allocated to sub-elements |  |  | TM Mid TM Low
165 | TM_REQ_281 | Electrical shock hazards | Partial | Requirement allocated to sub-elements |  |  | TM Mid TM Low
166 | TM_REQ_283 | Coordinate conversion resolution accuracy | Partial | Requirement allocated to sub-element(s). Requirement refined by function(s). Function allocated to sub-elements and components. | Calculate Local Pointing( dish pointing, Applied poiinting monioring data ) |  | TM Mid TM Low
167 | TM_REQ_284 | Display QA Metrics | Partial | Requirement allocated to sub-element(s). Requirement refined by function(s). Function allocated to sub-elements and components. | Display sub array view( sub array view, sub array health ) | Observations Control Flow User Command and Control of Telescope Operations SKA life cycle view TM Telescope Monitoring and Alarm view TM Archiving View TM System Configuration View | TM Mid TM Low | Telescope GUI
168 | TM_REQ_286 | Time zone support - display current time | Partial | Requirement allocated to sub-element(s). |  |  | TM Mid TM Low
169 | TM_REQ_289 | SKA1-Mid Scan Types | Partial | Requirement allocated to sub-element(s). | Execute SB script( Sub-array health, Scheduling Block execution progress, SB process State, observation script, SB control, Sub-array configuration request : Sub-array configuration request, telescope instructions, observation impact alert : Observation Impact Alert, Sub-array allocation request, SB, Aggregated telescope health & capability state ) Configure CSP for Scan Processing( CSP scan parameters ) Configure Scan( SDP scan config, CSP scan config, Rececptor scan config, array scan config, receptors modeling properties, LFAA modleing properties, External data ) Configure SDP for Scan processing( SDP scan paremeters ) Interpret instructions from SB script into telescope commands.( telescope instructions : Telescope Operations, control commands ) | Observations Control Flow TM System Configuration View TM Telescope Monitoring and Alarm view User Command and Control of Telescope Operations | TM Mid | Observation Execution Tool Sub-array Coordinator
170 | TM_REQ_290 | SKA1-Low Scan Types | Partial | Requirement allocated to sub-element(s). | Execute SB script( Sub-array health, Scheduling Block execution progress, SB process State, observation script, SB control, Sub-array configuration request : Sub-array configuration request, telescope instructions, observation impact alert : Observation Impact Alert, Sub-array allocation request, SB, Aggregated telescope health & capability state ) Configure CSP for Scan Processing( CSP scan parameters ) Configure Scan( SDP scan config, CSP scan config, Rececptor scan config, array scan config, receptors modeling properties, LFAA modleing properties, External data ) Configure SDP for Scan processing( SDP scan paremeters ) Interpret instructions from SB script into telescope commands.( telescope instructions : Telescope Operations, control commands ) | Observations Control Flow TM System Configuration View TM Telescope Monitoring and Alarm view User Command and Control of Telescope Operations | TM Low | Observation Execution Tool Sub-array Coordinator
171 | TM_REQ_291 | SB execution multiplicity | Partial | Requirement allocated to sub-element(s). | Run observation schedules( Schedule, time critical override request, SB, Sub-array configuration request : Sub-array configuration request, observation impact alert : Observation Impact Alert, SB process State, ionospheric weather prediction, flight information, satellite information, SB control, Aggregated telescope health & capability state ) Execute SB script( Sub-array health, Scheduling Block execution progress, SB process State, observation script, SB control, Sub-array configuration request : Sub-array configuration request, telescope instructions, observation impact alert : Observation Impact Alert, Sub-array allocation request, SB, Aggregated telescope health & capability state ) |  | TM Mid TM Low | Online Scheduling Tool Observation Execution Tool
172 | TM_REQ_292 | LFAA Logical Station Sub-array membership | Partial | Requirement allocated to sub-element(s). Requirement refined by function(s). Function allocated to sub-elements and components. | Configure LFAA( array scan parameters ) |  | TM Low | LFAA Master Leaf Node
173 | TM_REQ_293 | Stability of Sub-array configuration | Partial | Requirement allocated to sub-element(s). Requirement refined by function(s). Function allocated to sub-elements and components. | Create, Update or destroy Sub Arrays( Sub-array allocation request ) Manage resources allocation to sub arrays( resource allocation change, resource status ) | Observations Control Flow TM System Configuration View TM Telescope Monitoring and Alarm view User Command and Control of Telescope Operations | TM Mid TM Low | Central Coordinator
174 | TM_REQ_294 | Dish Sub-array membership | Partial | Requirement allocated to sub-element(s). Requirement refined by function(s). Function allocated to sub-elements and components. | Create, Update or destroy Sub Arrays( Sub-array allocation request ) Manage resources allocation to sub arrays( resource allocation change, resource status ) | Observations Control Flow TM System Configuration View TM Telescope Monitoring and Alarm view User Command and Control of Telescope Operations | TM Mid | Central Coordinator
175 | TM_REQ_295 | Report all software and firmware versions and serial numbers | Partial | Requirement allocated to sub-element(s). Requirement refined by function(s). Function allocated to sub-elements and components. | Support version and provenance management( Software and firmware updates, Software and firmware version query ) | TM Telescope Monitoring and Alarm view TM Storage & Databases View | TM Mid TM Low | Telescope Information Manager
176 | TM_REQ_296 | Command Telescope via scripts | Partial | Requirement allocated to sub-element(s). Requirement refined by function(s). Function allocated to sub-elements. | Interpret instructions from SB script into telescope commands.( telescope instructions : Telescope Operations, control commands ) Execute SB script( Sub-array health, Scheduling Block execution progress, SB process State, observation script, SB control, Sub-array configuration request : Sub-array configuration request, telescope instructions, observation impact alert : Observation Impact Alert, Sub-array allocation request, SB, Aggregated telescope health & capability state ) | Observations Control Flow TM System Configuration View TM Telescope Monitoring and Alarm view User Command and Control of Telescope Operations | TM Mid TM Low | Sub-array Coordinator Observation Execution Tool
177 | TM_REQ_297 | Direct Maintenance Hours per month (DMH/m) | Partial | Requirement allocated to sub-elements |  |  | TM Mid TM Low
178 | TM_REQ_298 | Mean Time To Repair | Partial | Requirement allocated to sub-elements |  |  | TM Mid TM Low
179 | TM_REQ_300 | Observing frequency change speed | Partial | Requirement allocated to sub-element(s). Requirement refined by function(s). Function allocated to sub-elements and components. | Configure Scan( SDP scan config, CSP scan config, Rececptor scan config, array scan config, receptors modeling properties, LFAA modleing properties, External data ) Configure Receptor( Rececptor scan parameters ) Configure CSP for Scan Processing( CSP scan parameters ) | Observations Control Flow TM System Configuration View TM Telescope Monitoring and Alarm view User Command and Control of Telescope Operations | TM Mid TM Low | Sub-array Coordinator
180 | TM_REQ_301 | Handle Aperture Array DDE | Partial | Requirement allocated to sub-element(s). | Manage calibration and telescope model data( Input calibration parameters ) | TM Telescope Monitoring and Alarm view TM Storage & Databases View | TM Low | Telescope Information Manager
181 | TM_REQ_302 | Handle Faraday Rotation DDE | Partial | Requirement allocated to sub-element(s). | Manage calibration and telescope model data( Input calibration parameters ) | TM Telescope Monitoring and Alarm view TM Storage & Databases View | TM Mid TM Low | Telescope Information Manager
182 | TM_REQ_303 | Handle Dish DDE | Partial | Requirement allocated to sub-element(s). | Manage calibration and telescope model data( Input calibration parameters ) | TM Telescope Monitoring and Alarm view TM Storage & Databases View | TM Mid | Telescope Information Manager
183 | TM_REQ_304 | Identify RFI threat | Partial | Requirement allocated to sub-element(s). Requirement refined by function(s). Function allocated to sub-elements. |  |  | TM Mid TM Low
184 | TM_REQ_305 | Present RFI threat | Partial | Requirement allocated to sub-element(s). Requirement refined by function(s). Function allocated to sub-elements. | Present RFI situation( RFI view, RFI data ) | Observations Control Flow User Command and Control of Telescope Operations SKA life cycle view TM Telescope Monitoring and Alarm view TM Archiving View TM System Configuration View | TM Mid TM Low | Telescope GUI
185 | TM_REQ_306 | Manually Generate RFI Flags | Partial | Requirement allocated to sub-element(s). Requirement refined by function(s). | Input RFI Flags( Manual RFI Flag out, Manual RFI Flag ) | Observations Control Flow User Command and Control of Telescope Operations SKA life cycle view TM Telescope Monitoring and Alarm view TM Archiving View TM System Configuration View | TM Mid TM Low | Telescope GUI
186 | TM_REQ_307 | Receive data from SKA1-Mid CSP | Partial | Requirement allocated to sub-element(s). Requirement refined by function(s). Function allocated to sub-elements and components. | Monitor CSP element characteristics( CSP attributes, CSP Alarm triggers, CSP attributes out, CSP Alarm triggers out ) | Observations Control Flow TM System Configuration View TM Telescope Monitoring and Alarm view User Command and Control of Telescope Operations | TM Mid | CSP Master Leaf Node
187 | TM_REQ_308 | Concurrent processing on MID Sub-Array Configuration 1 | Partial | Requirement allocated to sub-element(s). | Execute SB script( Sub-array health, Scheduling Block execution progress, SB process State, observation script, SB control, Sub-array configuration request : Sub-array configuration request, telescope instructions, observation impact alert : Observation Impact Alert, Sub-array allocation request, SB, Aggregated telescope health & capability state ) Configure Scan( SDP scan config, CSP scan config, Rececptor scan config, array scan config, receptors modeling properties, LFAA modleing properties, External data ) | Observations Control Flow TM System Configuration View TM Telescope Monitoring and Alarm view User Command and Control of Telescope Operations | TM Mid | Observation Execution Tool Sub-array Coordinator
188 | TM_REQ_312 | Independent Spectral resolutions on same Sub-array | Partial | Requirement allocated to sub-element(s). | Execute SB script( Sub-array health, Scheduling Block execution progress, SB process State, observation script, SB control, Sub-array configuration request : Sub-array configuration request, telescope instructions, observation impact alert : Observation Impact Alert, Sub-array allocation request, SB, Aggregated telescope health & capability state ) Configure Scan( SDP scan config, CSP scan config, Rececptor scan config, array scan config, receptors modeling properties, LFAA modleing properties, External data ) | Observations Control Flow TM System Configuration View TM Telescope Monitoring and Alarm view User Command and Control of Telescope Operations | TM Mid TM Low | Observation Execution Tool Sub-array Coordinator
189 | TM_REQ_313 | VLBI frequency change | Partial | Requirement allocated to sub-element(s). Requirement refined by function(s). Function allocated to sub-elements and components. | Configure CSP for Scan Processing( CSP scan parameters ) Configure Scan( SDP scan config, CSP scan config, Rececptor scan config, array scan config, receptors modeling properties, LFAA modleing properties, External data ) | Observations Control Flow TM System Configuration View TM Telescope Monitoring and Alarm view User Command and Control of Telescope Operations | TM Mid | Sub-array Coordinator
190 | TM_REQ_314 | Execute VLBI observations | Partial | Requirement allocated to sub-element(s). | Execute SB script( Sub-array health, Scheduling Block execution progress, SB process State, observation script, SB control, Sub-array configuration request : Sub-array configuration request, telescope instructions, observation impact alert : Observation Impact Alert, Sub-array allocation request, SB, Aggregated telescope health & capability state ) |  | TM Mid | Observation Execution Tool
191 | TM_REQ_317 | Invariance of Sub-array element configurations | Partial | Requirement allocated to sub-element(s). Requirement refined by function(s). Function allocated to sub-elements and components. | Manage resources allocation to sub arrays( resource allocation change, resource status ) Create, Update or destroy Sub Arrays( Sub-array allocation request ) | Observations Control Flow TM System Configuration View TM Telescope Monitoring and Alarm view User Command and Control of Telescope Operations | TM Mid TM Low | Central Coordinator
192 | TM_REQ_318 | Sub-array failure handling | Partial | Requirement allocated to sub-element(s). Requirement refined by function(s). Function allocated to sub-elements and components. | Monitor sub array characteristics( leaf node attributes, leaf node alarms, sub array attributes, telescope alarms ) | Observations Control Flow TM System Configuration View TM Telescope Monitoring and Alarm view User Command and Control of Telescope Operations | TM Mid TM Low | Sub-array Coordinator
193 | TM_REQ_319 | Invariance of Sub-Array level configuration | Partial | Requirement allocated to sub-element(s). Requirement refined by function(s). Function allocated to sub-elements and components. | Configure Scan( SDP scan config, CSP scan config, Rececptor scan config, array scan config, receptors modeling properties, LFAA modleing properties, External data ) | Observations Control Flow TM System Configuration View TM Telescope Monitoring and Alarm view User Command and Control of Telescope Operations | TM Mid TM Low | Sub-array Coordinator
194 | TM_REQ_320 | Glass Box Calibration | Partial | Requirement allocated to sub-element(s). | Manage calibration and telescope model data( Input calibration parameters ) | TM Telescope Monitoring and Alarm view TM Storage & Databases View | TM Mid TM Low | Telescope Information Manager
195 | TM_REQ_321 | Continuum Imaging observing mode | Partial | Requirement allocated to sub-element(s). | Execute SB script( Sub-array health, Scheduling Block execution progress, SB process State, observation script, SB control, Sub-array configuration request : Sub-array configuration request, telescope instructions, observation impact alert : Observation Impact Alert, Sub-array allocation request, SB, Aggregated telescope health & capability state ) Configure CSP for Scan Processing( CSP scan parameters ) Configure Scan( SDP scan config, CSP scan config, Rececptor scan config, array scan config, receptors modeling properties, LFAA modleing properties, External data ) Configure SDP for Scan processing( SDP scan paremeters ) Interpret instructions from SB script into telescope commands.( telescope instructions : Telescope Operations, control commands ) | Observations Control Flow TM System Configuration View TM Telescope Monitoring and Alarm view User Command and Control of Telescope Operations | TM Mid TM Low | Observation Execution Tool Sub-array Coordinator
196 | TM_REQ_322 | Spectral Line Imaging observing mode | Partial | Requirement allocated to sub-element(s). Requirement refined by function(s). Function allocated to sub-elements and components. | Execute SB script( Sub-array health, Scheduling Block execution progress, SB process State, observation script, SB control, Sub-array configuration request : Sub-array configuration request, telescope instructions, observation impact alert : Observation Impact Alert, Sub-array allocation request, SB, Aggregated telescope health & capability state ) Configure CSP for Scan Processing( CSP scan parameters ) Configure Scan( SDP scan config, CSP scan config, Rececptor scan config, array scan config, receptors modeling properties, LFAA modleing properties, External data ) Configure SDP for Scan processing( SDP scan paremeters ) Interpret instructions from SB script into telescope commands.( telescope instructions : Telescope Operations, control commands ) | Observations Control Flow TM System Configuration View TM Telescope Monitoring and Alarm view User Command and Control of Telescope Operations | TM Mid TM Low | Observation Execution Tool Sub-array Coordinator
197 | TM_REQ_323 | User interface for reporting Telescope behaviour - interface network | Partial | Requirement allocated to sub-element(s). Requirement refined by function(s). Function allocated to sub-elements and components. | Display sub array view( sub array view, sub array health ) | Observations Control Flow User Command and Control of Telescope Operations SKA life cycle view TM Telescope Monitoring and Alarm view TM Archiving View TM System Configuration View | TM Mid TM Low | Telescope GUI
198 | TM_REQ_324 | User interface for reporting Telescope behaviour - web browser platform | Partial | Requirement allocated to sub-element(s). Requirement refined by function(s). Function allocated to sub-elements and components. | Display sub array view( sub array view, sub array health ) | Observations Control Flow User Command and Control of Telescope Operations SKA life cycle view TM Telescope Monitoring and Alarm view TM Archiving View TM System Configuration View | TM Mid TM Low | Telescope GUI
199 | TM_REQ_325 | Mean Time Between failures | Partial | Requirement allocated to sub-elements. Reliability block diagram in T0000-0000-DR-001 SKA1 TM Design Report Rev 1D. |  |  | TM Mid TM Low
200 | TM_REQ_329 | Receive VO Events - SKA1-Low Generated | Partial | Requirement allocated to sub-element(s). Requirement refined by function(s). Function allocated to sub-elements and components. | Run observation schedules( Schedule, time critical override request, SB, Sub-array configuration request : Sub-array configuration request, observation impact alert : Observation Impact Alert, SB process State, ionospheric weather prediction, flight information, satellite information, SB control, Aggregated telescope health & capability state ) |  | TM Low | Online Scheduling Tool
201 | TM_REQ_330 | Receive VO Events - SKA1-Mid Generated | Partial | Requirement allocated to sub-element(s). Requirement refined by function(s). Function allocated to sub-elements and components. | Run observation schedules( Schedule, time critical override request, SB, Sub-array configuration request : Sub-array configuration request, observation impact alert : Observation Impact Alert, SB process State, ionospheric weather prediction, flight information, satellite information, SB control, Aggregated telescope health & capability state ) |  | TM Mid | Online Scheduling Tool
202 | TM_REQ_331 | Receive Site Weather Data - SKA1_Low | Partial | Requirement allocated to sub-element(s). Requirement refined by function(s). Function allocated to sub-elements and components. | Record important Site Weather Data( Site Weather Data ) |  | TM Low | External Information Manager
203 | TM_REQ_332 | Allow Manual Update of Satellite Information | Partial | Requirement allocated to sub-element(s). Requirement refined by function(s). Function allocated to sub-elements. | Input RFI Flags( Manual RFI Flag out, Manual RFI Flag ) Update Local Satellite Data( Local Satellite Data ) | Observations Control Flow User Command and Control of Telescope Operations SKA life cycle view TM Telescope Monitoring and Alarm view TM Archiving View TM System Configuration View TM Storage & Databases View | TM Mid TM Low | Telescope GUI Telescope Information Manager
204 | TM_REQ_334 | Manage Pulsar ephemerides | Partial | Requirement allocated to sub-element(s). Requirement refined by function(s). Function allocated to sub-elements and components. | Manage local catalogue information( Pulsar ephemerides updates, Pulsar timing query, Local Satellite Data, Pulsar timing configurations, Pulsar ephemerides query, Local Satellite Data ) | TM Telescope Monitoring and Alarm view TM Storage & Databases View | TM Mid TM Low | Telescope Information Manager
205 | TM_REQ_335 | Report Serial Numbers | Partial | Requirement allocated to sub-element(s). Requirement refined by function(s). Function allocated to sub-elements and components. |  |  | TM Mid TM Low
206 | TM_REQ_336 | Display Telescope health state | Partial | Requirement allocated to sub-element(s). Requirement refined by function(s). Function allocated to sub-elements and components. | Display Telescope Health( telescope health view, telescope health ) | Observations Control Flow User Command and Control of Telescope Operations SKA life cycle view TM Telescope Monitoring and Alarm view TM Archiving View TM System Configuration View | TM Mid TM Low | Telescope GUI
207 | TM_REQ_337 | Create a schedule of SBs for execution | Partial | Requirement allocated to sub-element(s). Requirement refined by function(s). Function allocated to sub-elements and components. | Run observation schedules( Schedule, time critical override request, SB, Sub-array configuration request : Sub-array configuration request, observation impact alert : Observation Impact Alert, SB process State, ionospheric weather prediction, flight information, satellite information, SB control, Aggregated telescope health & capability state ) |  | TM Mid TM Low | Online Scheduling Tool
208 | TM_REQ_338 | Send Maintenance Fault Report | Partial | Requirement allocated to sub-element(s). Requirement refined by function(s). Function allocated to sub-elements and components. |  |  | TM Mid TM Low
209 | TM_REQ_342 | Report TM States | Partial | Requirement allocated to sub-element(s). Requirement refined by function(s). Function allocated to sub-elements. | Aggregate TM functional Health( health attributes, TM Attributes, TM internal process state ) |  | TM Mid TM Low | TM Monitor
210 | TM_REQ_343 | Display site weather data | Partial | Requirement allocated to sub-element(s). Requirement refined by function(s). Function allocated to sub-elements and components. | Display Environmental Information | Observations Control Flow User Command and Control of Telescope Operations SKA life cycle view TM Telescope Monitoring and Alarm view TM Archiving View TM System Configuration View | TM Mid TM Low | Telescope GUI
211 | TM_REQ_344 | Display infrastructure status | Partial | Requirement allocated to sub-element(s). Requirement refined by function(s). Function allocated to sub-elements and components. | Display Telescope Health( telescope health view, telescope health ) | Observations Control Flow User Command and Control of Telescope Operations SKA life cycle view TM Telescope Monitoring and Alarm view TM Archiving View TM System Configuration View | TM Mid TM Low | Telescope GUI
212 | TM_REQ_345 | Configure SKA1-Mid Dish | Partial | Requirement allocated to sub-element(s). Requirement refined by function(s). Function allocated to sub-elements and components. | Configure Receptor( Rececptor scan parameters ) |  | TM Mid
213 | TM_REQ_346 | Configure SKA1-Low LFAA for observations | Partial | Requirement allocated to sub-element(s). Requirement refined by function(s). Function allocated to sub-elements and components. | Configure LFAA( array scan parameters ) |  | TM Low | LFAA Master Leaf Node
214 | TM_REQ_347 | Configure SKA1-Low CSP for observations | Partial | Requirement allocated to sub-element(s). Requirement refined by function(s). Function allocated to sub-elements and components. | Configure CSP for Scan Processing( CSP scan parameters ) | Observations Control Flow TM System Configuration View TM Telescope Monitoring and Alarm view User Command and Control of Telescope Operations | TM Low | Sub-array Coordinator
215 | TM_REQ_348 | Configure SKA1-Mid CSP for observations | Partial | Requirement allocated to sub-element(s). Requirement refined by function(s). Function allocated to sub-elements and components. | Configure CSP for Scan Processing( CSP scan parameters ) | Observations Control Flow TM System Configuration View TM Telescope Monitoring and Alarm view User Command and Control of Telescope Operations | TM Mid | Sub-array Coordinator
216 | TM_REQ_349 | Configure SKA1-Mid SDP for observations | Partial | Requirement allocated to sub-element(s). Requirement refined by function(s). Function allocated to sub-elements and components. | Configure SDP for Scan processing( SDP scan paremeters ) | Observations Control Flow TM System Configuration View TM Telescope Monitoring and Alarm view User Command and Control of Telescope Operations | TM Mid | Sub-array Coordinator
217 | TM_REQ_350 | Configure SKA1-Low SDP for observations | Partial | Requirement allocated to sub-element(s). Requirement refined by function(s). Function allocated to sub-elements and components. | Configure SDP for Scan processing( SDP scan paremeters ) | Observations Control Flow TM System Configuration View TM Telescope Monitoring and Alarm view User Command and Control of Telescope Operations | TM Low | Sub-array Coordinator
218 | TM_REQ_351 | Configure MeerKAT Dish for observations | Partial | Requirement allocated to sub-element(s). Requirement refined by function(s). Function allocated to sub-elements and components. | Configure Receptor( Rececptor scan parameters ) |  | TM Mid
219 | TM_REQ_352 | Control SKA1-Low SDP processing | Partial | Requirement allocated to sub-element(s). Requirement refined by function(s). Function allocated to sub-elements and components. | Configure SDP for Scan processing( SDP scan paremeters ) | Observations Control Flow TM System Configuration View TM Telescope Monitoring and Alarm view User Command and Control of Telescope Operations | TM Low | Sub-array Coordinator
220 | TM_REQ_353 | Control tied array beam pointing | Partial | Requirement allocated to sub-element(s). Requirement refined by function(s). Function allocated to sub-elements and components. | Configure CSP for Scan Processing( CSP scan parameters ) | Observations Control Flow TM System Configuration View TM Telescope Monitoring and Alarm view User Command and Control of Telescope Operations | TM Mid | Sub-array Coordinator
221 | TM_REQ_354 | Control frequency offsets | Partial | Requirement allocated to sub-element(s). Requirement refined by function(s). Function allocated to sub-elements and components. |  |  | TM Mid TM Low
222 | TM_REQ_355 | Send RFI flagging configuration | Partial | Requirement allocated to sub-element(s). Requirement refined by function(s). Function allocated to sub-elements. | Route RFI Flags( Manual RFI Flag out, Manual RFI Flag ) |  | TM Mid TM Low | TM UI backend
223 | TM_REQ_356 | Capture sampler clock offset configuration | Partial | Requirement allocated to sub-element(s). Requirement refined by function(s). Function allocated to sub-elements and components. | Collect sampler clock offset configuration( parameter ) Commit sampler clock offset configuration( parameter ) | TM Telescope Monitoring and Alarm view TM Storage & Databases View | TM Mid TM Low | Telescope Information Manager
224 | TM_REQ_357 | Next pulsar timing control | Partial | Requirement allocated to sub-element(s). Requirement refined by function(s). Function allocated to sub-elements and components. | Run Scan | Observations Control Flow TM System Configuration View TM Telescope Monitoring and Alarm view User Command and Control of Telescope Operations | TM Mid TM Low | Sub-array Coordinator
225 | TM_REQ_358 | Publish Telescope Information to SDP - latency | Partial | Requirement allocated to sub-element(s). Requirement refined by function(s). Function allocated to sub-elements and components. Addressed in TELMGT design [RD14] | Supply Telescope State Information to SDP( Telescope State Query, Historical Element monitoring query, Telescope State values, Observation log query, Element monitoring data, Telescope current state values ) Manage calibration and telescope model data( Input calibration parameters ) | Observations Control Flow TM Telescope Monitoring and Alarm view TM Storage & Databases View | TM Mid TM Low | SDP Master Leaf Node Telescope Information Manager
226 | TM_REQ_359 | Publish Telescope Information to SDP - frequency | Partial | Requirement allocated to sub-element(s). Requirement refined by function(s). Function allocated to sub-elements and components. Addressed in TELMGT design [RD14] | Supply Telescope State Information to SDP( Telescope State Query, Historical Element monitoring query, Telescope State values, Observation log query, Element monitoring data, Telescope current state values ) Manage calibration and telescope model data( Input calibration parameters ) | Observations Control Flow TM Telescope Monitoring and Alarm view TM Storage & Databases View | TM Mid TM Low | SDP Master Leaf Node Telescope Information Manager
227 | TM_REQ_360 | Host CSP Pulsar Timing Operator Display | Partial | Requirement allocated to sub-element(s). Requirement refined by function(s). Function allocated to sub-elements and components. |  |  | TM Mid TM Low
228 | TM_REQ_361 | Control SKA1-Mid SDP processing | Partial | Requirement allocated to sub-element(s). Requirement refined by function(s). Function allocated to sub-elements and components. | Configure SDP for Scan processing( SDP scan paremeters ) | Observations Control Flow TM System Configuration View TM Telescope Monitoring and Alarm view User Command and Control of Telescope Operations | TM Mid | Sub-array Coordinator
229 | TM_REQ_364 | Set QA Thresholds | Partial | Requirement allocated to sub-element(s). Requirement refined by function(s). Function allocated to sub-elements and components. | Configure SDP for Scan processing( SDP scan paremeters ) | Observations Control Flow TM System Configuration View TM Telescope Monitoring and Alarm view User Command and Control of Telescope Operations | TM Mid TM Low | Sub-array Coordinator
230 | TM_REQ_365 | QA Alerts | Partial | Requirement allocated to sub-element(s). Requirement refined by function(s). Function allocated to sub-elements and components. | Configure SDP for Scan processing( SDP scan paremeters ) | Observations Control Flow TM System Configuration View TM Telescope Monitoring and Alarm view User Command and Control of Telescope Operations | TM Mid TM Low | Sub-array Coordinator
231 | TM_REQ_367 | Support software and firmware upgrades (internal) | Partial | Requirement allocated to sub-element(s). Requirement refined by function(s). Function allocated to sub-elements and components. | Support version and provenance management( Software and firmware updates, Software and firmware version query ) | TM Telescope Monitoring and Alarm view TM Storage & Databases View | TM Mid TM Low | Telescope Information Manager
232 | TM_REQ_368 | Maintain Log Data |  |  | Manage logging messages( Log forwarding requests, Log query results ) |  | TM Mid TM Low | Logging Service
233 | TM_REQ_369 | TM Logging Service - Log forwarding |  |  | Manage logging messages( Log forwarding requests, Log query results ) |  | TM Mid TM Low | Logging Service
234 | TM_REQ_370 | TM Logging Service - Log querying |  |  | Manage logging messages( Log forwarding requests, Log query results ) |  | TM Mid TM Low | Logging Service
235 | TM_REQ_371 | Transportation conditions | Partial | Requirement allocated to sub-elements |  |  | TM Mid TM Low
236 | TM_REQ_372 | Mechanical Interface - INFRA-SA |  |  |  |  | TM Mid
237 | TM_REQ_373 | Mechanical Interface - INFRA-AUS |  |  |  |  | TM Low
238 | TM_REQ_374 | Store Scheduling Block Status |  |  |  |  | TM Mid TM Low
239 | TM_REQ_375 | Capture Operator Scheduling Block Logs |  |  | Input SB execution controls( SB control, SB control ) | Observations Control Flow User Command and Control of Telescope Operations SKA life cycle view TM Telescope Monitoring and Alarm view TM Archiving View TM System Configuration View | TM Mid TM Low | Telescope GUI
240 | TM_REQ_376 | Receive weather forecast information |  |  |  |  | TM Mid TM Low
241 | TM_REQ_377 | Display weather forecasts |  |  | Display Environmental Information | Observations Control Flow User Command and Control of Telescope Operations SKA life cycle view TM Telescope Monitoring and Alarm view TM Archiving View TM System Configuration View | TM Mid TM Low | Telescope GUI
242 | TM_REQ_378 | Display weather alerts |  |  | Display Environmental Information | Observations Control Flow User Command and Control of Telescope Operations SKA life cycle view TM Telescope Monitoring and Alarm view TM Archiving View TM System Configuration View | TM Mid TM Low | Telescope GUI
243 | TM_REQ_379 | Report power availability and consumption |  |  | Monitor Telescope Infrastructure characteristics( INFRA attributes, INFRA attributes out ) Monitor CSP element characteristics( CSP attributes, CSP Alarm triggers, CSP attributes out, CSP Alarm triggers out ) Monitor LFAA element characteristics( LFAA attributes, LFAA alarm triggers, LFAA attributes out, LFAA alarm triggers out ) Monitor receptor element characteristics( receptor attributes, receptor alarm triggers, receptor attributes out, receptor alarm triggers out, wind data, environmental impact ) Monitor TM element characteristics( TM attributes : Sensor value, TM attributes out ) | Observations Control Flow TM System Configuration View User Command and Control of Telescope Operations TM Telescope Monitoring and Alarm view | TM Mid TM Low | INFRA Leaf Node CSP Master Leaf Node LFAA Master Leaf Node Receptor Node TM Monitor Node
244 | TM_REQ_380 | Mid Request power supply increase |  |  | Input Telescope life cycle controls( life cycle control, life cycle control ) | Observations Control Flow User Command and Control of Telescope Operations SKA life cycle view TM Telescope Monitoring and Alarm view TM Archiving View TM System Configuration View | TM Mid | Telescope GUI
245 | TM_REQ_381 | Mid Control power consumption |  |  | Shut Down one or more Elements( parameter ) Start up one or more Elements( parameter ) | Observations Control Flow TM System Configuration View TM Telescope Monitoring and Alarm view User Command and Control of Telescope Operations | TM Mid | Central Coordinator
246 | TM_REQ_382 | Maintain Telescope Power Load Configuration |  |  | Input Telescope life cycle controls( life cycle control, life cycle control ) | Observations Control Flow User Command and Control of Telescope Operations SKA life cycle view TM Telescope Monitoring and Alarm view TM Archiving View TM System Configuration View | TM Mid TM Low | Telescope GUI
247 | TM_REQ_383 | Low Control power consumption |  |  | Shut Down one or more Elements( parameter ) Start up one or more Elements( parameter ) | Observations Control Flow TM System Configuration View TM Telescope Monitoring and Alarm view User Command and Control of Telescope Operations | TM Low | Central Coordinator
248 | TM_REQ_384 | Low Request power supply increase |  |  | Input Telescope life cycle controls( life cycle control, life cycle control ) | Observations Control Flow User Command and Control of Telescope Operations SKA life cycle view TM Telescope Monitoring and Alarm view TM Archiving View TM System Configuration View | TM Low | Telescope GUI
249 | TM_REQ_385 | Standby state functionality |  |  | Control Element Life Cycle( parameter, parameter1 ) |  | TM Mid TM Low | Master Leaf Node
250 | TM_REQ_386 | shutdown complete trigger |  |  | Control Element Life Cycle( parameter, parameter1 ) |  | TM Mid TM Low | Master Leaf Node
251 | TM_REQ_387 | switch on signal event |  |  | Control Element Life Cycle( parameter, parameter1 ) |  | TM Mid TM Low | Master Leaf Node
252 | TM_REQ_388 | Send Scheduling Block status to TMO |  |  | Run observation schedules( Schedule, time critical override request, SB, Sub-array configuration request : Sub-array configuration request, observation impact alert : Observation Impact Alert, SB process State, ionospheric weather prediction, flight information, satellite information, SB control, Aggregated telescope health & capability state ) |  | TM Mid TM Low | Online Scheduling Tool
253 | TM_REQ_389 | QA Annotations |  |  | Configure SDP for Scan processing( SDP scan paremeters ) | Observations Control Flow TM System Configuration View TM Telescope Monitoring and Alarm view User Command and Control of Telescope Operations | TM Low TM Mid | Sub-array Coordinator
254 | TM_REQ_390 | Manage Dish azimuth wrap |  |  | Calculate Local Pointing( dish pointing, Applied poiinting monioring data ) |  | TM Mid
255 | TM_REQ_391 | Dynamic Spectrum observing mode |  |  | Execute SB script( Sub-array health, Scheduling Block execution progress, SB process State, observation script, SB control, Sub-array configuration request : Sub-array configuration request, telescope instructions, observation impact alert : Observation Impact Alert, Sub-array allocation request, SB, Aggregated telescope health & capability state ) Configure CSP for Scan Processing( CSP scan parameters ) Configure Scan( SDP scan config, CSP scan config, Rececptor scan config, array scan config, receptors modeling properties, LFAA modleing properties, External data ) Configure SDP for Scan processing( SDP scan paremeters ) Interpret instructions from SB script into telescope commands.( telescope instructions : Telescope Operations, control commands ) | Observations Control Flow TM System Configuration View TM Telescope Monitoring and Alarm view User Command and Control of Telescope Operations | TM Mid TM Low | Observation Execution Tool Sub-array Coordinator
256 | TM_REQ_392 | Imaging Transient Search observing mode |  |  | Execute SB script( Sub-array health, Scheduling Block execution progress, SB process State, observation script, SB control, Sub-array configuration request : Sub-array configuration request, telescope instructions, observation impact alert : Observation Impact Alert, Sub-array allocation request, SB, Aggregated telescope health & capability state ) Configure CSP for Scan Processing( CSP scan parameters ) Configure Scan( SDP scan config, CSP scan config, Rececptor scan config, array scan config, receptors modeling properties, LFAA modleing properties, External data ) Configure SDP for Scan processing( SDP scan paremeters ) Interpret instructions from SB script into telescope commands.( telescope instructions : Telescope Operations, control commands ) | Observations Control Flow TM System Configuration View TM Telescope Monitoring and Alarm view User Command and Control of Telescope Operations | TM Mid TM Low | Observation Execution Tool Sub-array Coordinator
257 | TM_REQ_393 | VLBI observing mode |  |  | Execute SB script( Sub-array health, Scheduling Block execution progress, SB process State, observation script, SB control, Sub-array configuration request : Sub-array configuration request, telescope instructions, observation impact alert : Observation Impact Alert, Sub-array allocation request, SB, Aggregated telescope health & capability state ) Configure CSP for Scan Processing( CSP scan parameters ) Configure Scan( SDP scan config, CSP scan config, Rececptor scan config, array scan config, receptors modeling properties, LFAA modleing properties, External data ) Configure SDP for Scan processing( SDP scan paremeters ) Interpret instructions from SB script into telescope commands.( telescope instructions : Telescope Operations, control commands ) | Observations Control Flow TM System Configuration View TM Telescope Monitoring and Alarm view User Command and Control of Telescope Operations | TM Mid | Observation Execution Tool Sub-array Coordinator
258 | TM_REQ_398 | Zoom windows |  |  | Execute SB script( Sub-array health, Scheduling Block execution progress, SB process State, observation script, SB control, Sub-array configuration request : Sub-array configuration request, telescope instructions, observation impact alert : Observation Impact Alert, Sub-array allocation request, SB, Aggregated telescope health & capability state ) Configure CSP for Scan Processing( CSP scan parameters ) Configure Scan( SDP scan config, CSP scan config, Rececptor scan config, array scan config, receptors modeling properties, LFAA modleing properties, External data ) Configure SDP for Scan processing( SDP scan paremeters ) Interpret instructions from SB script into telescope commands.( telescope instructions : Telescope Operations, control commands ) | Observations Control Flow TM System Configuration View TM Telescope Monitoring and Alarm view User Command and Control of Telescope Operations | TM Mid TM Low | Observation Execution Tool Sub-array Coordinator
259 | TM_REQ_400 | Concurrent processing on MID Sub-Array Configuration 2 |  |  | Execute SB script( Sub-array health, Scheduling Block execution progress, SB process State, observation script, SB control, Sub-array configuration request : Sub-array configuration request, telescope instructions, observation impact alert : Observation Impact Alert, Sub-array allocation request, SB, Aggregated telescope health & capability state ) Configure Scan( SDP scan config, CSP scan config, Rececptor scan config, array scan config, receptors modeling properties, LFAA modleing properties, External data ) | Observations Control Flow TM System Configuration View TM Telescope Monitoring and Alarm view User Command and Control of Telescope Operations | TM Mid | Observation Execution Tool Sub-array Coordinator
260 | TM_REQ_401 | Concurrent processing on LOW Sub-array |  |  | Execute SB script( Sub-array health, Scheduling Block execution progress, SB process State, observation script, SB control, Sub-array configuration request : Sub-array configuration request, telescope instructions, observation impact alert : Observation Impact Alert, Sub-array allocation request, SB, Aggregated telescope health & capability state ) Configure Scan( SDP scan config, CSP scan config, Rececptor scan config, array scan config, receptors modeling properties, LFAA modleing properties, External data ) | Observations Control Flow TM System Configuration View TM Telescope Monitoring and Alarm view User Command and Control of Telescope Operations | TM Low | Observation Execution Tool Sub-array Coordinator
261 | TM_REQ_402 | Publish Telescope Information to CSP - latency |  |  | Supply Telescope State Information to SDP( Telescope State Query, Historical Element monitoring query, Telescope State values, Observation log query, Element monitoring data, Telescope current state values ) Manage calibration and telescope model data( Input calibration parameters ) | Observations Control Flow TM Telescope Monitoring and Alarm view TM Storage & Databases View | TM Mid TM Low | SDP Master Leaf Node Telescope Information Manager
262 | TM_REQ_403 | Publish Telescope Information to CSP - frequency |  |  | Supply Telescope State Information to SDP( Telescope State Query, Historical Element monitoring query, Telescope State values, Observation log query, Element monitoring data, Telescope current state values ) Manage calibration and telescope model data( Input calibration parameters ) | Observations Control Flow TM Telescope Monitoring and Alarm view TM Storage & Databases View | TM Mid TM Low | SDP Master Leaf Node Telescope Information Manager
263 | TM_REQ_404 | Alarm Priorities |  |  | Manage Telescope Alarms( element alarm triggers, telescope alarm triggers, alarm notifications, alarm handling actions ) | TM Telescope Monitoring and Alarm view SKA life cycle view User Command and Control of Telescope Operations | TM Mid TM Low | Central Alarm Handler
264 | TM_REQ_405 | Alarm States |  |  | Manage Telescope Alarms( element alarm triggers, telescope alarm triggers, alarm notifications, alarm handling actions ) | TM Telescope Monitoring and Alarm view SKA life cycle view User Command and Control of Telescope Operations | TM Mid TM Low | Central Alarm Handler
265 | TM_REQ_406 | Alarm Types |  |  | Manage Telescope Alarms( element alarm triggers, telescope alarm triggers, alarm notifications, alarm handling actions ) | TM Telescope Monitoring and Alarm view SKA life cycle view User Command and Control of Telescope Operations | TM Mid TM Low | Central Alarm Handler
266 | TM_REQ_407 | Manage Alarm states |  |  | Input Alarm actions( alarm controls, alarm actions ) Manage Telescope Alarms( element alarm triggers, telescope alarm triggers, alarm notifications, alarm handling actions ) | Observations Control Flow User Command and Control of Telescope Operations SKA life cycle view TM Telescope Monitoring and Alarm view TM Archiving View TM System Configuration View | TM Mid TM Low | Telescope GUI Central Alarm Handler
267 | TM_REQ_408 | Remove Alarm |  |  | Manage Telescope Alarms( element alarm triggers, telescope alarm triggers, alarm notifications, alarm handling actions ) | TM Telescope Monitoring and Alarm view SKA life cycle view User Command and Control of Telescope Operations | TM Mid TM Low | Central Alarm Handler
268 | TM_REQ_409 | Alarm Attributes |  |  | Manage Telescope Alarms( element alarm triggers, telescope alarm triggers, alarm notifications, alarm handling actions ) | TM Telescope Monitoring and Alarm view SKA life cycle view User Command and Control of Telescope Operations | TM Mid TM Low | Central Alarm Handler
269 | TM_REQ_410 | Set Equipment Admin Mode |  |  |  |  | TM Mid TM Low
270 | TM_REQ_411 | Setting Alarms in and out of service |  |  | Input Alarm actions( alarm controls, alarm actions ) Manage Telescope Alarms( element alarm triggers, telescope alarm triggers, alarm notifications, alarm handling actions ) | Observations Control Flow User Command and Control of Telescope Operations SKA life cycle view TM Telescope Monitoring and Alarm view TM Archiving View TM System Configuration View | TM Mid TM Low | Telescope GUI Central Alarm Handler
271 | TM_REQ_413 | Shelving of Alarms |  |  | Input Alarm actions( alarm controls, alarm actions ) Manage Telescope Alarms( element alarm triggers, telescope alarm triggers, alarm notifications, alarm handling actions ) | Observations Control Flow User Command and Control of Telescope Operations SKA life cycle view TM Telescope Monitoring and Alarm view TM Archiving View TM System Configuration View | TM Mid TM Low | Telescope GUI Central Alarm Handler
272 | TM_REQ_414 | Alarm Deadband |  |  | Manage Telescope Alarms( element alarm triggers, telescope alarm triggers, alarm notifications, alarm handling actions ) | TM Telescope Monitoring and Alarm view SKA life cycle view User Command and Control of Telescope Operations | TM Mid TM Low | Central Alarm Handler
273 | TM_REQ_415 | Alarm off-delay |  |  | Manage Telescope Alarms( element alarm triggers, telescope alarm triggers, alarm notifications, alarm handling actions ) | TM Telescope Monitoring and Alarm view SKA life cycle view User Command and Control of Telescope Operations | TM Mid TM Low | Central Alarm Handler
274 | TM_REQ_416 | Alarm on-delay |  |  | Manage Telescope Alarms( element alarm triggers, telescope alarm triggers, alarm notifications, alarm handling actions ) | TM Telescope Monitoring and Alarm view SKA life cycle view User Command and Control of Telescope Operations | TM Mid TM Low | Central Alarm Handler
275 | TM_REQ_417 | Support Alarm Monitoring |  |  | Manage Telescope Alarms( element alarm triggers, telescope alarm triggers, alarm notifications, alarm handling actions ) | TM Telescope Monitoring and Alarm view SKA life cycle view User Command and Control of Telescope Operations | TM Mid TM Low | Central Alarm Handler
276 | TM_REQ_418 | Handle Alarms |  |  | Manage Telescope Alarms( element alarm triggers, telescope alarm triggers, alarm notifications, alarm handling actions ) Input Alarm actions( alarm controls, alarm actions ) | TM Telescope Monitoring and Alarm view SKA life cycle view User Command and Control of Telescope Operations Observations Control Flow TM Archiving View TM System Configuration View | TM Mid TM Low | Central Alarm Handler Telescope GUI
277 | TM_REQ_419 | Alarm summary display - information |  |  | Display Telescope Alarms( alarm view, alarm events ) | Observations Control Flow User Command and Control of Telescope Operations SKA life cycle view TM Telescope Monitoring and Alarm view TM Archiving View TM System Configuration View | TM Mid TM Low | Telescope GUI
278 | TM_REQ_420 | Alarm summary display - presentation |  |  | Display Telescope Alarms( alarm view, alarm events ) | Observations Control Flow User Command and Control of Telescope Operations SKA life cycle view TM Telescope Monitoring and Alarm view TM Archiving View TM System Configuration View | TM Mid TM Low | Telescope GUI
279 | TM_REQ_421 | Obtain Schedule from TMO |  |  |  |  | TM Mid TM Low
280 | TM_REQ_422 | Synchronise with Telescope Network Time |  |  |  |  | TM Mid TM Low
281 | TM_REQ_423 | Report Equipment Admin Mode |  |  |  |  | TM Mid TM Low
282 | TM_REQ_424 | Store QA Metrics and Alerts |  |  | Maintain History of Telescope Monitored State( Element monitoring data, Observation log data, User log data, Historic element monitoring data, Historic observation log data, Historic user log data ) | TM Archiving View | TM Mid TM Low | EDA
283 | TM_REQ_425 | Packaging Marking |  |  |  |  | TM Mid TM Low
284 | TM_REQ_73 | Create Proposal - Science | Partial | Requirement allocated to sub-element(s). Requirement refined by function(s). Function allocated to sub-elements and components. Proposal handling prototyping results are favourable in terms of functionality, integration with A&A and technology selection, and will be published in the TM Prototyping Report. | Manage Proposal Submission( new proposals ) |  | TM Observatory | Proposal Handling System
285 | TM_REQ_75 | Assist Proposal Creation | Partial | Requirement allocated to sub-element(s). Requirement refined by function(s). Function allocated to sub-elements and components. Proposal handling prototyping results are favourable in terms of functionality, integration with A&A and technology selection, and will be published in the TM Prototyping Report. | Manage Proposal Submission( new proposals ) |  | TM Observatory | Proposal Handling System
286 | TM_REQ_77 | Rank Proposals | Partial | Requirement allocated to sub-element(s). Requirement refined by function(s). Function allocated to sub-elements and components. | Manage Proposal Evaluation( proposal updates, proposals ) |  | TM Observatory | Proposal Handling System
287 | TM_REQ_78 | Assess Proposal | Partial | Requirement allocated to sub-element(s). Requirement refined by function(s). Function allocated to sub-elements and components. | Manage Proposal Evaluation( proposal updates, proposals ) |  | TM Observatory | Proposal Handling System
288 | TM_REQ_79 | Resolve Proposal outcome | Partial | Requirement allocated to sub-element(s). Requirement refined by function(s). Function allocated to sub-elements and components. | Manage Proposal Evaluation( proposal updates, proposals ) |  | TM Observatory | Proposal Handling System
289 | TM_REQ_80 | Allocate Telescope time to Proposal | Partial | Requirement allocated to sub-element(s). Requirement refined by function(s). Function allocated to sub-elements and components. | Manage Proposal Evaluation( proposal updates, proposals ) |  | TM Observatory | Proposal Handling System
290 | TM_REQ_85 | Create Observing Project from Proposal | Partial | Requirement allocated to sub-element(s). Requirement refined by function(s). Function allocated to sub-elements and components. | Design Projects from approved proposals( new projects, proposals, projects, new SBs, SBs ) |  | TM Observatory | Observation Design Tool
291 | TM_REQ_86 | Create Observing Project without Proposal | Partial | Requirement allocated to sub-element(s). Requirement refined by function(s). Function allocated to sub-elements and components. | Design Projects from approved proposals( new projects, proposals, projects, new SBs, SBs ) |  | TM Observatory | Observation Design Tool
292 | TM_REQ_87 | Create Scheduling Block | Partial | Requirement allocated to sub-element(s). Requirement refined by function(s). Function allocated to sub-elements and components. | Programme an observation script as part of a scheduling block( Observation script ) |  | TM Observatory | Observation Design Tool
293 | TM_REQ_88 | Create Scheduling Block - Priority | Partial | Requirement allocated to sub-element(s). Requirement refined by function(s). Function allocated to sub-elements and components. | Programme an observation script as part of a scheduling block( Observation script ) |  | TM Observatory | Observation Design Tool
294 | TM_REQ_89 | Create Scheduling Block - Pulsar Search restrictions | Partial | Requirement allocated to sub-element(s). Requirement refined by function(s). Function allocated to sub-elements and components. | Programme an observation script as part of a scheduling block( Observation script ) |  | TM Observatory | Observation Design Tool
295 | TM_REQ_92 | Create Scheduling Block - API | Partial | Requirement allocated to sub-element(s). Requirement refined by function(s). Function allocated to sub-elements and components. | Programme an observation script as part of a scheduling block( Observation script ) |  | TM Observatory | Observation Design Tool
296 | TM_REQ_157 | Scheduling Block Construction API | Partial | Requirement allocated to sub-element(s). Requirement refined by function(s). Function allocated to sub-elements and components. |  |  | TM Observatory
297 | TM_REQ_159 | Create Proposal - Transient Response selection | Partial | Requirement allocated to sub-element(s). Requirement refined by function(s). Function allocated to sub-elements and components. | Manage Proposal Submission( new proposals ) |  | TM Observatory | Proposal Handling System
298 | TM_REQ_160 | Create Proposal - parameters | Partial | Requirement allocated to sub-element(s). Requirement refined by function(s). Function allocated to sub-elements and components. Proposal handling prototyping results are favourable in terms of functionality, integration with A&A and technology selection, and will be published in the TM Prototyping Report. | Manage Proposal Submission( new proposals ) |  | TM Observatory | Proposal Handling System
299 | TM_REQ_161 | Create Scheduling Block - parameters | Partial | Requirement allocated to sub-element(s). Requirement refined by function(s). Function allocated to sub-elements and components. | Programme an observation script as part of a scheduling block( Observation script ) |  | TM Observatory | Observation Design Tool
300 | TM_REQ_162 | Register users: self-registration | Partial | Requirement allocated to sub-element(s). |  |  | TM Observatory
301 | TM_REQ_171 | SB verification and validation | Partial | Requirement allocated to sub-element(s). Requirement refined by function(s). Function allocated to sub-elements and components. |  |  | TM Observatory
302 | TM_REQ_172 | SB script verification | Partial | Requirement allocated to sub-element(s). Requirement refined by function(s). Function allocated to sub-elements and components. |  |  | TM Observatory
303 | TM_REQ_173 | Estimate SB duration | Partial | Requirement allocated to sub-element(s). Requirement refined by function(s). Function allocated to sub-elements and components. |  |  | TM Observatory
304 | TM_REQ_258 | Levels of Planning | Partial | Requirement allocated to sub-element(s). Requirement refined by function(s). Function allocated to sub-elements and components. Observation Planning Tool technology prototyping results are favourable, and will be published in the TM Prototyping Report. | Create Cycle Plan( cycle plan out ) Create observation plans and schedules( medium term plans out, execution schedule out, Cycle plan, medium term plans in, Execution schedule ) |  | TM Observatory | Observation Planning Tool
305 | TM_REQ_259 | Observation Project Levels | Partial | Requirement allocated to sub-element(s). Requirement refined by function(s). Function allocated to sub-elements and components. | Create observation plans and schedules( medium term plans out, execution schedule out, Cycle plan, medium term plans in, Execution schedule ) Create Cycle Plan( cycle plan out ) |  | TM Observatory | Observation Planning Tool
306 | TM_REQ_260 | Constrain plan against resources | Partial | Requirement allocated to sub-element(s). Requirement refined by function(s). Function allocated to sub-elements and components. Observation Planning Tool technology prototyping results are favourable, and will be published in the TM Prototyping Report. | Create observation plans and schedules( medium term plans out, execution schedule out, Cycle plan, medium term plans in, Execution schedule ) |  | TM Observatory | Observation Planning Tool
307 | TM_REQ_261 | Constrain plan against other resource usages | Partial | Requirement allocated to sub-element(s). Requirement refined by function(s). Function allocated to sub-elements and components. | Create observation plans and schedules( medium term plans out, execution schedule out, Cycle plan, medium term plans in, Execution schedule ) |  | TM Observatory | Observation Planning Tool
308 | TM_REQ_262 | Resolve temporal conflicts | Partial | Requirement allocated to sub-element(s). Requirement refined by function(s). Function allocated to sub-elements and components. | Create observation plans and schedules( medium term plans out, execution schedule out, Cycle plan, medium term plans in, Execution schedule ) |  | TM Observatory | Observation Planning Tool
309 | TM_REQ_263 | Constrain against environmental parameters | Partial | Requirement allocated to sub-element(s). Requirement refined by function(s). Function allocated to sub-elements and components. | Create observation plans and schedules( medium term plans out, execution schedule out, Cycle plan, medium term plans in, Execution schedule ) |  | TM Observatory | Observation Planning Tool
310 | TM_REQ_264 | Plan concurrent use of Telescope | Partial | Requirement allocated to sub-element(s). Requirement refined by function(s). Function allocated to sub-elements and components. | Create observation plans and schedules( medium term plans out, execution schedule out, Cycle plan, medium term plans in, Execution schedule ) Create Cycle Plan( cycle plan out ) |  | TM Observatory | Observation Planning Tool
311 | TM_REQ_265 | Plan Commensal use of Telescope | Partial | Requirement allocated to sub-element(s). Requirement refined by function(s). Function allocated to sub-elements and components. | Create Cycle Plan( cycle plan out ) Create observation plans and schedules( medium term plans out, execution schedule out, Cycle plan, medium term plans in, Execution schedule ) |  | TM Observatory | Observation Planning Tool
312 | TM_REQ_270 | Control Proposal Submission | Partial | Requirement allocated to sub-element(s). Requirement refined by function(s). Function allocated to sub-elements and components. | Manage Proposal Submission( new proposals ) |  | TM Observatory | Proposal Handling System
313 | TM_REQ_285 | Time zone support - observation constraints | Partial | Requirement allocated to sub-element(s). Requirement refined by function(s). Function allocated to sub-elements and components. | Create observation plans and schedules( medium term plans out, execution schedule out, Cycle plan, medium term plans in, Execution schedule ) |  | TM Observatory | Observation Planning Tool
314 | TM_REQ_299 | Pulsar Search restrictions Sub-array Dishes | Partial | Requirement allocated to sub-element(s). Requirement refined by function(s). Function allocated to sub-elements and components. | Programme an observation script as part of a scheduling block( Observation script ) |  | TM Observatory | Observation Design Tool
315 | TM_REQ_309 | Commensal Observations on same sub-array | Partial | Requirement allocated to sub-element(s). Requirement refined by function(s). Function allocated to sub-elements and components. | Programme an observation script as part of a scheduling block( Observation script ) |  | TM Observatory | Observation Design Tool
316 | TM_REQ_310 | Pulsar Search restrictions on Sub-array Logical Stations | Partial | Requirement allocated to sub-element(s). Requirement refined by function(s). Function allocated to sub-elements and components. | Programme an observation script as part of a scheduling block( Observation script ) |  | TM Observatory | Observation Design Tool
317 | TM_REQ_311 | Create Scheduling Block - VLBI restrictions | Partial | Requirement allocated to sub-element(s). Requirement refined by function(s). Function allocated to sub-elements and components. | Programme an observation script as part of a scheduling block( Observation script ) |  | TM Observatory | Observation Design Tool
318 | TM_REQ_316 | VLBI Sub-array constraints on Dish separation | Partial | Requirement allocated to sub-element(s). Requirement refined by function(s). Function allocated to sub-elements and components. | Programme an observation script as part of a scheduling block( Observation script ) |  | TM Observatory | Observation Design Tool
319 | TM_REQ_326 | Assist Proposal Submission | Partial | Requirement allocated to sub-element(s). Requirement refined by function(s). Function allocated to sub-elements and components. Proposal handling prototyping results are favourable in terms of functionality, integration with A&A and technology selection, and will be published in the TM Prototyping Report. | Manage Proposal Submission( new proposals ) |  | TM Observatory | Proposal Handling System
320 | TM_REQ_327 | Report Proposal State | Partial | Requirement allocated to sub-element(s). Requirement refined by function(s). Function allocated to sub-elements and components. | Manage Proposal Evaluation( proposal updates, proposals ) |  | TM Observatory | Proposal Handling System
321 | TM_REQ_328 | Assist Proposal Withdrawal | Partial | Requirement allocated to sub-element(s). Requirement refined by function(s). Function allocated to sub-elements and components. | Manage Proposal Submission( new proposals ) |  | TM Observatory | Proposal Handling System
322 | TM_REQ_333 | Manage Calibrator Catalogue | Partial | Requirement allocated to sub-element(s). Requirement refined by function(s). Function allocated to sub-elements and components. |  |  | TM Observatory
323 | TM_REQ_362 | Report Project progress | Partial | Requirement allocated to sub-element(s). Requirement refined by function(s). Function allocated to sub-elements and components. | Track project progress( SB state updates ) |  | TM Observatory | Project Tracking Tool
324 | TM_REQ_363 | Update Project Status | Partial | Requirement allocated to sub-element(s). Requirement refined by function(s). Function allocated to sub-elements and components. | Track project progress( SB state updates ) |  | TM Observatory | Project Tracking Tool
325 | TM_REQ_394 | Pulsar Timing restrictions on Sub-array Logical Stations |  |  | Programme an observation script as part of a scheduling block( Observation script ) |  | TM Observatory | Observation Design Tool
326 | TM_REQ_395 | Create Scheduling Block - Pulsar Timing restrictions |  |  | Programme an observation script as part of a scheduling block( Observation script ) |  | TM Observatory | Observation Design Tool
327 | TM_REQ_396 | Pulsar Timing restrictions on Sub-array Dishes |  |  | Programme an observation script as part of a scheduling block( Observation script ) |  | TM Observatory | Observation Design Tool
328 | TM_REQ_397 | Create Scheduling Block - Dynamic Spectrum restrictions |  |  | Programme an observation script as part of a scheduling block( Observation script ) |  | TM Observatory | Observation Design Tool
329 | TM_REQ_399 | Create Scheduling Block - Zoom window restrictions |  |  | Programme an observation script as part of a scheduling block( Observation script ) |  | TM Observatory | Observation Design Tool
330 | TMO_REQ_001 | Receive weather forecast information |  |  |  |  | TM Observatory
331 | TMO_REQ_002 | Display weather forecasts |  |  | Create observation plans and schedules( medium term plans out, execution schedule out, Cycle plan, medium term plans in, Execution schedule ) |  | TM Observatory | Observation Planning Tool
332 | TMO_REQ_003 | Display weather alerts |  |  | Create observation plans and schedules( medium term plans out, execution schedule out, Cycle plan, medium term plans in, Execution schedule ) |  | TM Observatory | Observation Planning Tool
333 | TMO_REQ_004 | Persist TMO data |  |  | Manage Proposal storage( proposals, proposals, new proposals, proposal updates ) Manage Project plan storage( Cycle plan out, medium term plans out, execution schedule, medium term plans in, execution schedule in, Cycle plan in, Execution schedule ) Manage Projects and SB storage( projects, new projects, new SBs, SBs, Observation script, Observation Script ) Manage Project Execution Persistance( SB state updates, Scheduling Block Execution Progress ) |  | TM Observatory | Proposal Handling System Observation Data Archive
334 | TMO_REQ_005 | Assist Proposal Submission - Performance |  |  | Manage Proposal Submission( new proposals ) |  | TM Observatory | Proposal Handling System
335 | TMO_REQ_006 | Report Telescope usage per Project |  |  | Track project progress( SB state updates ) |  | TM Observatory | Project Tracking Tool
336 | TMO_REQ_007 | Authorise user requests |  |  |  |  | TM Observatory
337 | TMO_REQ_008 | Receive Satellite Information | Partial | Requirement allocated to sub-element(s). Requirement refined by function(s). Function allocated to sub-elements and components. |  |  | TM Observatory
338 | TMO_REQ_009 | Receive standard astronomical catalogues | Partial | Requirement allocated to sub-element(s). Requirement refined by function(s). Function allocated to sub-elements and components. |  |  | TM Observatory
339 | TMO_REQ_010 | Time zone support - display current time | Partial | Requirement allocated to sub-element(s). |  |  | TM Observatory
340 | TMO_REQ_011 | Report TMO failure events to Operator |  |  |  |  | TM Observatory
341 | TMO_REQ_012 | Record TMO failure events |  |  |  |  | TM Observatory
342 | TMO_REQ_014 | Flexible Scheduling |  |  | Create observation plans and schedules( medium term plans out, execution schedule out, Cycle plan, medium term plans in, Execution schedule ) |  | TM Observatory | Observation Planning Tool
343 | TMO_REQ_015 | Status Logging |  |  |  |  | OBSMGT TM Observatory
344 | TMO_REQ_017 | Synchronise with Telescope Network Time |  |  |  |  | TM Observatory
345 | TMO_REQ_018 | Monitor own performance |  |  |  |  | TM Observatory
346 | TMO_REQ_020 | Report TMO software versions |  |  |  |  | TM Observatory
347 | TMO_REQ_021 | Report serial numbers |  |  |  |  | TM Observatory
348 | TMO_REQ_022 | PI editing rights | Partial | Allocated as a requirement for the Proposal Submission Tool design. | Design Projects from approved proposals( new projects, proposals, projects, new SBs, SBs ) |  | TM Observatory OBSMGT | Observation Design Tool
349 | TMO_REQ_023 | Report log messages |  |  |  |  | TM Observatory
350 | TMO_REQ_024 | Library of template configurations | Yes | Requirement allocated to the Proposal Submission tool. | Manage Proposal Submission( new proposals ) |  | TM Observatory OBSMGT | Proposal Handling System
351 | TMO_REQ_025 | Sensitivity Calculator interface | Partial | Requirement delegated to the Proposal Submission tool at present, still to be formally designed. | Manage Proposal Submission( new proposals ) |  | TM Observatory OBSMGT | Proposal Handling System
352 | TMO_REQ_026 | Resolving names to astronomical co-ordinates |  |  | Manage Proposal Submission( new proposals ) |  | TM Observatory OBSMGT | Proposal Handling System
353 | TMO_REQ_027 | Provision of known sources |  |  | Manage Proposal Submission( new proposals ) |  | TM Observatory OBSMGT | Proposal Handling System
354 | TMO_REQ_028 | Scientific justification submissions |  |  | Manage Proposal Submission( new proposals ) |  | TM Observatory OBSMGT | Proposal Handling System
355 | TMO_REQ_029 | Single Proposal for Combined SKA Telescope Observing |  |  | Manage Proposal Submission( new proposals ) |  | TM Observatory OBSMGT | Proposal Handling System
356 | TMO_REQ_030 | Proposal Verification |  |  | Manage Proposal Submission( new proposals ) |  | OBSMGT TM Observatory | Proposal Handling System
357 | TMO_REQ_031 | Observation comparison to Key Science Projects | Partial | The requirement to perform this check has been allocated to the Proposal Management Tool | Manage Proposal Evaluation( proposal updates, proposals ) |  | TM Observatory OBSMGT | Proposal Handling System
358 | TMO_REQ_033 | Assignment of Assessor and referee |  |  | Manage Proposal Evaluation( proposal updates, proposals ) |  | TM Observatory OBSMGT | Proposal Handling System
359 | TMO_REQ_034 | Proposal grading |  |  | Manage Proposal Evaluation( proposal updates, proposals ) |  | TM Observatory OBSMGT | Proposal Handling System
360 | TMO_REQ_035 | Proposal feasibility report |  |  | Manage Proposal Evaluation( proposal updates, proposals ) |  | TM Observatory OBSMGT | Proposal Handling System
361 | TMO_REQ_036 | Ranked list of proposals |  |  | Manage Proposal Evaluation( proposal updates, proposals ) |  | TM Observatory OBSMGT | Proposal Handling System
362 | TMO_REQ_037 | Proposal grading feedback |  |  | Manage Proposal Evaluation( proposal updates, proposals ) |  | TM Observatory OBSMGT | Proposal Handling System
363 | TMO_REQ_039 | Extraction of technical information from proposals | Partial | Allocated to the Observation Design Tool. This is also covered by a number of L3 requirements | Design Projects from approved proposals( new projects, proposals, projects, new SBs, SBs ) |  | TM Observatory OBSMGT | Observation Design Tool
364 | TMO_REQ_040 | Generate Verification of technical configuration parameters |  |  | Programme an observation script as part of a scheduling block( Observation script ) |  | TM Observatory OBSMGT | Observation Design Tool
365 | TMO_REQ_041 | SDP pipeline list |  |  | Create observation plans and schedules( medium term plans out, execution schedule out, Cycle plan, medium term plans in, Execution schedule ) |  | TM Observatory OBSMGT | Observation Planning Tool
366 | TMO_REQ_044 | Observing Plan Simulation | Partial | Requirment is delegated to the Observation Scheduling System as a performance requirement. |  |  | TM Observatory OBSMGT
367 | TMO_REQ_045 | Schedule construction tool | Partial | Allocated to the Observation Scheduling system. Already covered by existing L3 requirements | Create observation plans and schedules( medium term plans out, execution schedule out, Cycle plan, medium term plans in, Execution schedule ) |  | TM Observatory OBSMGT | Observation Planning Tool
368 | TMO_REQ_049 | Commensal Scheduling Block identification | Partial | Already covered by existing L3 requirements for the Observation Planning Tool | Create observation plans and schedules( medium term plans out, execution schedule out, Cycle plan, medium term plans in, Execution schedule ) |  | TM Observatory OBSMGT | Observation Planning Tool
369 | TMO_REQ_050 | Packaging of Commensal Observations | Partial | Allocated to the Observation Scheduling tool for creating the necessary SBs and scheduling artifacts for executing a commensal project. New specific L3 requirements for ODT and OSS to cover the details of this | Create observation plans and schedules( medium term plans out, execution schedule out, Cycle plan, medium term plans in, Execution schedule ) |  | TM Observatory OBSMGT | Observation Planning Tool
370 | TMO_REQ_051 | Commensal Scheduling Block ranking | Partial | Requirement is allocated to the scheduling system as aprt of the responsibility of scheduling projects. | Create observation plans and schedules( medium term plans out, execution schedule out, Cycle plan, medium term plans in, Execution schedule ) |  | TM Observatory OBSMGT | Observation Planning Tool
371 | TMO_REQ_053 | Aggregate and report internal status |  |  |  |  | TM Observatory
372 | TMO_REQ_054 | Access logging data |  |  |  |  | TM Observatory
373 | TMO_REQ_055 | Maintain log data |  |  |  |  | TM Observatory
374 | TMO_REQ_056 | TMO Logging Service - Log forwarding |  |  |  |  | TM Observatory
375 | TMO_REQ_057 | TMO Logging Service - Log querying |  |  |  |  | TM Observatory
376 | TMO_REQ_058 | Control logging |  |  |  |  | TM Observatory
377 | TM_REQ_426 | Pointing corrections - Gravitational effects |  |  | Calculate Local Pointing( dish pointing, Applied poiinting monioring data ) |  | TM Mid TM Low