## L1s and TM reqs
| # | Id | Text | Compliance Type | Compliance | L2 Requirement ID | LD Requirement Description | L2ReqId | L1ReqId
0 | 1 | SKA1-SYS_REQ-2127 | The SKA1_Mid and SKA1_Low, when commanded, shall form subarrays that can be configured and operated independently of each other. | Derived to L2 | comply as per derived L2 requirements | TM_REQ_278 | The TM, when in Automatic Execution Mode, shall automatically define and configure a Sub-array, based on the selection of Dishes or LFAA Logical Stations as specified in the Scheduling Block parameters, within the constraints of availability of Dishes and LFAA Field Nodes or LFAA antennas. | TM_REQ_278 | SKA1-SYS_REQ-2127
1 | 1 | SKA1-SYS_REQ-2127 | The SKA1_Mid and SKA1_Low, when commanded, shall form subarrays that can be configured and operated independently of each other. | Derived to L2 | comply as per derived L2 requirements | TM_REQ_178 | The TM shall allow the operator to define and configure a Sub-array based on a selection of available Observation Resource Units to be treated as a single functional unit capable of executing observations TBC27. Each Sub-array shall be configured (independently from other Sub-array instances) in terms of the following parameters: 1. Its pointing (i.e. the central direction of its main beam), 2. Its frequency resolution, 3. Its bandwidth, 4. Its Visibility or beam integration period. Note1: This requirement makes it possible for existence of Sub-arrays to be independent of the existence of Scheduling Blocks. Any Sub-array instance will be independent from any other instance in terms of their control and configuration factors. | TM_REQ_178 | SKA1-SYS_REQ-2127
2 | 1 | SKA1-SYS_REQ-2127 | The SKA1_Mid and SKA1_Low, when commanded, shall form subarrays that can be configured and operated independently of each other. | Derived to L2 | comply as per derived L2 requirements | TM_REQ_205 | The TM shall display the status of each Sub-array to the Operator. Note: The TM will derive the Sub-array status from the status of the Capabilities (as reported by other Elements to TM) that are allocated to a Sub-array. | TM_REQ_205 | SKA1-SYS_REQ-2127
3 | 1 | SKA1-SYS_REQ-2127 | The SKA1_Mid and SKA1_Low, when commanded, shall form subarrays that can be configured and operated independently of each other. | Derived to L2 | comply as per derived L2 requirements | TM_REQ_206 | The TM, before and during execution of a Scheduling Block, shall compare the status of the Sub-array with the requirements imposed by the Scheduling Block and if the Capability requirements of the Scheduling Block are not met by the Sub-array: alert the operator, log the event. | TM_REQ_206 | SKA1-SYS_REQ-2127
4 | 2 | SKA1-SYS_REQ-2128 | Both SKA1_Mid and SKA1_Low shall have an imaging capability that will acquire continuum and spectral?line data concurrently. | Derived to L2 | comply as per derived L2 requirements | TM_REQ_103 | The TM shall be able to execute Scheduling Blocks concurrently. Note 1: The TM will do this by executing a Scheduling Block on one Sub-array while executing another Scheduling Block on a different Sub-array. In other words by having Sub-arrays as independent resources. | TM_REQ_103 | SKA1-SYS_REQ-2128
5 | 2 | SKA1-SYS_REQ-2128 | Both SKA1_Mid and SKA1_Low shall have an imaging capability that will acquire continuum and spectral?line data concurrently. | Derived to L2 | comply as per derived L2 requirements | TM_REQ_322 | TM shall configure the SKA1_MID and SKA1 LOW Telescope to perform observations in Spectral Line Imaging observing mode for which the definition of setup and control parameters shall be: number of spectral channels (from 52,500 to 65,536 for Low, and from 51,180 to 65,536 for MID), frequency band, Up to 4 Spectral Line Imaging zoom windows, Visibility integration period, as integer multiples of 0.25 seconds to a maximum of 36 seconds (SKA1_LOW), Visibility integration period, as integer multiples of 0.14 seconds to a maximum of 1.4 seconds (SKA1_MID), TBD56 | TM_REQ_322 | SKA1-SYS_REQ-2128
6 | 2 | SKA1-SYS_REQ-2128 | Both SKA1_Mid and SKA1_Low shall have an imaging capability that will acquire continuum and spectral?line data concurrently. | Derived to L2 | comply as per derived L2 requirements | TM_REQ_345 | The SKA1-Mid TM shall configure the Dish via the I.S1M.TM_DSH.001 interface as per [RD6] par. 4.2.2 by sending: calibration noise diode waveform (period and duty cycle). receiver gain parameters for local pointing corrections. | TM_REQ_345 | SKA1-SYS_REQ-2128
7 | 2 | SKA1-SYS_REQ-2128 | Both SKA1_Mid and SKA1_Low shall have an imaging capability that will acquire continuum and spectral?line data concurrently. | Derived to L2 | comply as per derived L2 requirements | TM_REQ_401 | SKA1-Low TM shall be able to initiate and coordinate the following types of processes for concurrent execution on a single Sub-array instance: 1. Imaging Transient Search, 2. Continuum Imaging, 3. Spectral Line Imaging, 4. Pulsar Search, 5. Pulsar Timing, 6. Dynamic Spectrum. Note: The TM will achieve this by: a) configuring the CSP into more than one logical resource, each using the output of the same set of Logical Stations (Sub-array), b) configuring the SDP into more than one logical resource, each using either the same CSP output, or different CSP outputs. | TM_REQ_401 | SKA1-SYS_REQ-2128
8 | 2 | SKA1-SYS_REQ-2128 | Both SKA1_Mid and SKA1_Low shall have an imaging capability that will acquire continuum and spectral?line data concurrently. | Derived to L2 | comply as per derived L2 requirements | TM_REQ_308 | SKA1-Mid TM shall be able to initiate and coordinate the following types of processes for concurrent execution on a single Sub-array instance: 1. Imaging Transient Search, 2. Continuum Imaging, 3. Spectral Line Imaging, 4. Pulsar Search, 5. Pulsar Timing, 6. Dynamic Spectrum. Note: The TM will achieve this by: a) configuring the CSP into more than one logical resource, each using the output of the same set of Dishes (Sub-array), b) configuring the SDP into more than one logical resource, each using either the same CSP output, or different CSP outputs. | TM_REQ_308 | SKA1-SYS_REQ-2128
9 | 3 | SKA1-SYS_REQ-2133 | The switching time between telescope observation modes shall take less than 30 seconds (not including dish slewing time) | Derived to L2 | comply as per derived L2 requirements | TM_REQ_84 | The TM shall execute any configuration or control command as part of setting up, changing observing modes or changing configuration settings on a Sub-Array to within 1 second, from the moment the command is initiated till it is presented on the output to the Telescope network. Rationale: The 1 second latency comes from various performance requirements placed on Mid and Low Telescope to change Sub-array configuration, composition and observing modes, all set as 30 seconds. However since TM wont have control over latencies due to network or processing done by other elements, an upper bound for any command send by TM was set at 1 second. | TM_REQ_84 | SKA1-SYS_REQ-2133
10 | 4 | SKA1-SYS_REQ-2142 | The SKA1_Low shall be composed of 512 stations. | Derived to L2 | comply as per derived L2 requirements | TM_REQ_248 | The SKA1_LOW TM shall receive the following data from the LFAA via its I.S1L.TM_LFAA.001 interface as per [RD7]: 1. Alarms (par. 2.4.3) 2. failure indications and data to be used for failure prediction (par. 2.4.5.3) 3. Events (par. 2.4.4) 4. Logs (par. 2.4.5.1) 5. Capabilities (par. 2.4.6) 6. LFAA Operational Mode (par. 2.2.1) 7. operational and health status (par. 2.4.1) 8. software, hardware and firmware versions (par. 2.7.2) 9. LRU serial numbers (par. 2.7.2) 10. data that is sent to the TM, to which SDP will subscribe (par. 2.5) Note: Paragraph references are to the ICD. | TM_REQ_248 | SKA1-SYS_REQ-2142
11 | 4 | SKA1-SYS_REQ-2142 | The SKA1_Low shall be composed of 512 stations. | Derived to L2 | comply as per derived L2 requirements | TM_REQ_14 | The TM shall monitor a maximum of 550 TBC40 'element monitoring interfaces' (defined as any independent external interface to the TM that may act as a source of an event) for the possibility of events. Rationale: For the reason for making the maximum number of monitoring interfaces equals to 550, refer to [RD26], par. 8.2.5. | TM_REQ_14 | SKA1-SYS_REQ-2142
12 | 4 | SKA1-SYS_REQ-2142 | The SKA1_Low shall be composed of 512 stations. | Derived to L2 | comply as per derived L2 requirements | TM_REQ_28 | The TM, when controlling, shall support up to 550 M&C interfaces. Note: For rationale of the maximum number of monitoring interfaces, refer to [RD26], par. 8.2.5. | TM_REQ_28 | SKA1-SYS_REQ-2142
13 | 5 | SKA1-SYS_REQ-2143 | The SKA1_Low station and antenna placement ?will be as specified in the SKA1_Low Configuration Coordinates document [AD4]. | Derived to L2 | comply as per derived L2 requirements | TM_REQ_301 | TM shall persist and retrieve a direction dependent model for the aperture array primary beam to be used in calibration and imaging by the Science Data Processor. The source of this model and the clients for which this model needs to be retrieved are still TBD113. | TM_REQ_301 | SKA1-SYS_REQ-2143
14 | 5 | SKA1-SYS_REQ-2143 | The SKA1_Low station and antenna placement ?will be as specified in the SKA1_Low Configuration Coordinates document [AD4]. | Derived to L2 | comply as per derived L2 requirements | TM_REQ_49 | If any changes are made to the Instrumental Configuration Data, the TM shall update the version of the Instrumental Configuration, which will be associated with the SDP_s data products. | TM_REQ_49 | SKA1-SYS_REQ-2143
15 | 5 | SKA1-SYS_REQ-2143 | The SKA1_Low station and antenna placement ?will be as specified in the SKA1_Low Configuration Coordinates document [AD4]. | Derived to L2 | comply as per derived L2 requirements | TM_REQ_58 | The TM shall enable the Operator to manually add long-term system calibrations as a version of the Instrumental Configuration Data to the Instrumental Configuration Data repository,including: 1. Geodetic models for SKA1_Mid and SKA1_Low Telescopes, 2. Geometric models for SKA1_Mid and SKA1_Low Telescopes, 3. SDP ingest processing configurations, 4. Pointing model per dish receptor system (including a structural model, thermal model, reference pointing model, refraction model), 5. Model per LFAA receptor system (including aspects of azimuth, zenith angle, frequency, and polarisation), 6. Source catalogues. 7. RFI configuration: RFI flagging thresholds and RFI flagging integration intervals. | TM_REQ_58 | SKA1-SYS_REQ-2143
16 | 5 | SKA1-SYS_REQ-2143 | The SKA1_Low station and antenna placement ?will be as specified in the SKA1_Low Configuration Coordinates document [AD4]. | Derived to L2 | comply as per derived L2 requirements | TM_REQ_272 | The TM shall enable the Operator and Sub-array Control Authority to select a version of Instrumental Configuration Data from the Instrumental Configuration Data Repository to use with a Sub-array. Note: It is conceived that Instrumental Configuration Data will change over time. The operator selects a specific version to ensure that when the observed data is analysed, it be known how the Telescope was configured at the time of observation. | TM_REQ_272 | SKA1-SYS_REQ-2143
17 | 5 | SKA1-SYS_REQ-2143 | The SKA1_Low station and antenna placement ?will be as specified in the SKA1_Low Configuration Coordinates document [AD4]. | Derived to L2 | comply as per derived L2 requirements | TM_REQ_273 | The TM shall associate each Scheduling Block with the version of the Instrumental Configuration Data that was valid at the time of executing the SB. | TM_REQ_273 | SKA1-SYS_REQ-2143
18 | 6 | SKA1-SYS_REQ-2147 | The SKA1_Low, when commanded, shall process 300 MHz of aggregate bandwidth per polarisation. | Derived to L2 | comply as per derived L2 requirements | TM_REQ_346 | The SKA1-Low TM shall configure the SKA1-Low LFAA for Sub-array observations via its I.S1L.TM_LFAA.001 interface as per [RD7]. | TM_REQ_346 | SKA1-SYS_REQ-2147
19 | 6 | SKA1-SYS_REQ-2147 | The SKA1_Low, when commanded, shall process 300 MHz of aggregate bandwidth per polarisation. | Derived to L2 | comply as per derived L2 requirements | TM_REQ_347 | The SKA1-Low TM shall configure the SKA1-Low CSP via its I.S1L.CSP_TM.001 interface for the following Sub-array observing modes: imaging observation as per [RD4] par. 7.8.9.1, pulsar search as per [RD4] par. 7.8.9.2, pulsar timing as per [RD4] par. 7.8.9.3. | TM_REQ_347 | SKA1-SYS_REQ-2147
20 | 6 | SKA1-SYS_REQ-2147 | The SKA1_Low, when commanded, shall process 300 MHz of aggregate bandwidth per polarisation. | Derived to L2 | comply as per derived L2 requirements | TM_REQ_350 | The SKA1-Low TM shall configure the SKA1-Low SDP via its I.S1L.SDP_TM.001 interface for the following Sub-array processing as per [RD5] par. 2.1.2.1.2: pulsar search, single pulse / fast transient detection, imaging transient search, pulsar timing, continuum imaging, spectral line imaging. | TM_REQ_350 | SKA1-SYS_REQ-2147
21 | 7 | SKA1-SYS_REQ-2148 | A SKA1_Lowÿ subarray, when producing one or more zoom windows, shall for each zoom band produceÿa fixed number of least 52,500 and no more than 65,536, dependent on implementation, linearly spaced frequency channels covering that zoom band, including the normal spectral channels. | Derived to L2 | comply as per derived L2 requirements | TM_REQ_322 | TM shall configure the SKA1_MID and SKA1 LOW Telescope to perform observations in Spectral Line Imaging observing mode for which the definition of setup and control parameters shall be: number of spectral channels (from 52,500 to 65,536 for Low, and from 51,180 to 65,536 for MID), frequency band, Up to 4 Spectral Line Imaging zoom windows, Visibility integration period, as integer multiples of 0.25 seconds to a maximum of 36 seconds (SKA1_LOW), Visibility integration period, as integer multiples of 0.14 seconds to a maximum of 1.4 seconds (SKA1_MID), TBD56 | TM_REQ_322 | SKA1-SYS_REQ-2148
22 | 9 | SKA1-SYS_REQ-2150 | The visibility integration period for each SKA1_Low subarray shall be independently configurable, with allowed values being an integer multiple of 0.25 seconds (+/-2%) to a maximum of 36 seconds (+/- 2%). | Derived to L2 | cmply as per derived L2 requirements | TM_REQ_347 | The SKA1-Low TM shall configure the SKA1-Low CSP via its I.S1L.CSP_TM.001 interface for the following Sub-array observing modes: imaging observation as per [RD4] par. 7.8.9.1, pulsar search as per [RD4] par. 7.8.9.2, pulsar timing as per [RD4] par. 7.8.9.3. | TM_REQ_347 | SKA1-SYS_REQ-2150
23 | 9 | SKA1-SYS_REQ-2150 | The visibility integration period for each SKA1_Low subarray shall be independently configurable, with allowed values being an integer multiple of 0.25 seconds (+/-2%) to a maximum of 36 seconds (+/- 2%). | Derived to L2 | cmply as per derived L2 requirements | TM_REQ_321 | TM shall configure the SKA1_MID Telescope and SKA1_LOW Telescope to perform observations in Continuum Imaging mode (generating I, Q, V and U parameters), which can be confugured by: 1. Centre frequency, 2. Bandwidth, 3. Number of frequency channels, 4. Up to 4 Continuum Imaging zoom windows, 5. Polarisation parameters, 6. Visibility integration period, as integer multiples of 0.25 seconds to a maximum of 36 seconds (SKA1_LOW), 7. Visibility integration period, as integer multiples of 0.14 seconds to a maximum of 1.4 seconds (SKA1_MID), 8. TBD56. | TM_REQ_321 | SKA1-SYS_REQ-2150
24 | 9 | SKA1-SYS_REQ-2150 | The visibility integration period for each SKA1_Low subarray shall be independently configurable, with allowed values being an integer multiple of 0.25 seconds (+/-2%) to a maximum of 36 seconds (+/- 2%). | Derived to L2 | cmply as per derived L2 requirements | TM_REQ_392 | The SKA1_MID and SKA1_LOW TM shall configure the SKA1_MID and SKA1_LOW telescopes to perform observations in Imaging Transient Search observing mode for which the definition of setup and control parameters shall be: frequency band, centre frequency, number of channels, channel bandwidth, imaging transient detection thresholds, imaging RFI mask, Visibility integration period, as integer multiples of 0.25 seconds to a maximum of 36 seconds (SKA1_LOW), Visibility integration period, as integer multiples of 0.14 seconds to a maximum of 1.4 seconds (SKA1_MID), TBD124. | TM_REQ_392 | SKA1-SYS_REQ-2150
25 | 9 | SKA1-SYS_REQ-2150 | The visibility integration period for each SKA1_Low subarray shall be independently configurable, with allowed values being an integer multiple of 0.25 seconds (+/-2%) to a maximum of 36 seconds (+/- 2%). | Derived to L2 | cmply as per derived L2 requirements | TM_REQ_322 | TM shall configure the SKA1_MID and SKA1 LOW Telescope to perform observations in Spectral Line Imaging observing mode for which the definition of setup and control parameters shall be: number of spectral channels (from 52,500 to 65,536 for Low, and from 51,180 to 65,536 for MID), frequency band, Up to 4 Spectral Line Imaging zoom windows, Visibility integration period, as integer multiples of 0.25 seconds to a maximum of 36 seconds (SKA1_LOW), Visibility integration period, as integer multiples of 0.14 seconds to a maximum of 1.4 seconds (SKA1_MID), TBD56 | TM_REQ_322 | SKA1-SYS_REQ-2150
26 | 14 | SKA1-SYS_REQ-2170 | The SKA1_Mid shall operate at all elevations greater than 15 degrees. | Derived to L2 | Comply as per derived L2 requirements. Pointing command elevation extent is captured in TM to Dish ICD and MeerKAT to TM ICD. | TM_REQ_114 | The SKA1_MID TM shall send time stamped desired pointing coordinates to the Dish in accordance with [RD6] and within a single Scheduling Block observing. | TM_REQ_114 | SKA1-SYS_REQ-2170
27 | 14 | SKA1-SYS_REQ-2170 | The SKA1_Mid shall operate at all elevations greater than 15 degrees. | Derived to L2 | Comply as per derived L2 requirements. Pointing command elevation extent is captured in TM to Dish ICD and MeerKAT to TM ICD. | TM_REQ_115 | The SKA1_MID TM shall send time stamped desired pointing coordinates to the MeerKAT Dish LMC in accordance with[RD8] and within a single Scheduling Block observing. | TM_REQ_115 | SKA1-SYS_REQ-2170
28 | 15 | SKA1-SYS_REQ-2171 | The SKA1_Mid shall have a continuous useable azimuth observation range from -270ø to +270ø, inclusive measured relative to true North defined as 0ø and with East defined as +90ø | Derived to L2 | Comply as per derived L2 requirements. Preventing movement in azimuth beyond wrap limits is considered a Dish function, not TM function because it will protect Dish throughout its life cycle (e.g. integration, test, etc. when Dish is not attended by TM. Pointing command minimum and maximum azimuth extent is captured in TM to Dish ICD and MeerKAT to TM ICD. | TM_REQ_114 | The SKA1_MID TM shall send time stamped desired pointing coordinates to the Dish in accordance with [RD6] and within a single Scheduling Block observing. | TM_REQ_114 | SKA1-SYS_REQ-2171
29 | 15 | SKA1-SYS_REQ-2171 | The SKA1_Mid shall have a continuous useable azimuth observation range from -270ø to +270ø, inclusive measured relative to true North defined as 0ø and with East defined as +90ø | Derived to L2 | Comply as per derived L2 requirements. Preventing movement in azimuth beyond wrap limits is considered a Dish function, not TM function because it will protect Dish throughout its life cycle (e.g. integration, test, etc. when Dish is not attended by TM. Pointing command minimum and maximum azimuth extent is captured in TM to Dish ICD and MeerKAT to TM ICD. | TM_REQ_115 | The SKA1_MID TM shall send time stamped desired pointing coordinates to the MeerKAT Dish LMC in accordance with[RD8] and within a single Scheduling Block observing. | TM_REQ_115 | SKA1-SYS_REQ-2171
30 | 15 | SKA1-SYS_REQ-2171 | The SKA1_Mid shall have a continuous useable azimuth observation range from -270ø to +270ø, inclusive measured relative to true North defined as 0ø and with East defined as +90ø | Derived to L2 | Comply as per derived L2 requirements. Preventing movement in azimuth beyond wrap limits is considered a Dish function, not TM function because it will protect Dish throughout its life cycle (e.g. integration, test, etc. when Dish is not attended by TM. Pointing command minimum and maximum azimuth extent is captured in TM to Dish ICD and MeerKAT to TM ICD. | TM_REQ_390 | SKA1-_MID TM, when configuring a Sub-array for a Scheduling Block, shall compare the available free azimuth travel of SKA1-Mid Dishes and MeerKAT Dishes in the Sub-array with the Scheduling Block's source position(s), and if required steer Dishes into a region of their continuous azimuth extent that will prevent excessive azimuth wrap. Note: SKA1-Mid Dish and MeerKAT Dish will prevent movement beyond their azimuth wrap limits. Rationale: The purpose of this requirement is to prepare Dishes for continuous movement in azimuth before data taking commenses to avoid time off the source during data taking. | TM_REQ_390 | SKA1-SYS_REQ-2171
31 | 15 | SKA1-SYS_REQ-2171 | The SKA1_Mid shall have a continuous useable azimuth observation range from -270ø to +270ø, inclusive measured relative to true North defined as 0ø and with East defined as +90ø | Derived to L2 | Comply as per derived L2 requirements. Preventing movement in azimuth beyond wrap limits is considered a Dish function, not TM function because it will protect Dish throughout its life cycle (e.g. integration, test, etc. when Dish is not attended by TM. Pointing command minimum and maximum azimuth extent is captured in TM to Dish ICD and MeerKAT to TM ICD. | TM_REQ_263 | TMO shall assist an authorised and authenticated observation scheduler to constrain the short and medium term planned Schedule of observations against a predicted window of opportunity based on the following environmental parameters: 1. Visibility of the target field in the sky, 2. RFI environment constraints - Schedule only (including commercial flights, satellites), 3. Explicit timing constraints or cadence associated with scheduling blocks or programming blocks, 4. Any known ionospheric constraints, 5. Any known weather constraints, 6. Any known celestial constraints, 7. For SKA1-Mid, angular proximity in azimuth of sources of consecutive Scheduling Blocks to reduce excessive azimuth wrap of SKA1-Mid Dishes and MeerKAT Dishes. | TM_REQ_263 | SKA1-SYS_REQ-2171
32 | 16 | SKA1-SYS_REQ-2173 | SKA1 MID Telescope Manager shall be able to control and Monitor all Meerkat Receptors independently | Derived to L2 | comply as per derived L2 requirements | TM_REQ_249 | The SKA1_MID TM shall receive the following data from the MeeerKAT Dish LMC via its I.S1M.AIV_TM.001 interface as per [RD8]: 1. Alarms (par. 2.2.4.2) 2. failure indications and data to be used for failure prediction (par. 2.2.4.6) 3. Events (par. 2.2.4.3) 4. Logs (par. 2.2.4.4) 5. MeerKAT Dish Operational Mode (par. 2.2.4.1) 6. operational and health status (par. 2.2.4.5) 7. software, hardware and firmware versions (par. 2.2.6.2) 8. LRU serial numbers (par. TBD93) 9. data that is sent to the TM, to which SDP will subscribe (par. 2.2.4.8) Note: Paragraph references are to the ICD. | TM_REQ_249 | SKA1-SYS_REQ-2173
33 | 16 | SKA1-SYS_REQ-2173 | SKA1 MID Telescope Manager shall be able to control and Monitor all Meerkat Receptors independently | Derived to L2 | comply as per derived L2 requirements | TM_REQ_179 | The TM shall interpret and execute the observation script contained inside the Scheduling Block into the appropriate control commands to the Sub-array elements as defined in its S1L.TM.API and S1M.TM.API interface. | TM_REQ_179 | SKA1-SYS_REQ-2173
34 | 16 | SKA1-SYS_REQ-2173 | SKA1 MID Telescope Manager shall be able to control and Monitor all Meerkat Receptors independently | Derived to L2 | comply as per derived L2 requirements | TM_REQ_141 | The TM shall provide the Sub-array Control Authority and Telescope Control Authority (with appropriate authorisation and authentication) with the ability to manually command the Telescope via a user interface. The control commands available to the User shall be limited to those provided by the Telescope Elements over their respective interfaces. Note: With this requirement the TM provides the User with the capability to manually control the constituent parts of the Telescope and Sub-arrays. | TM_REQ_141 | SKA1-SYS_REQ-2173
35 | 16 | SKA1-SYS_REQ-2173 | SKA1 MID Telescope Manager shall be able to control and Monitor all Meerkat Receptors independently | Derived to L2 | comply as per derived L2 requirements | TM_REQ_296 | The TM shall provide a Sub-array Control Authority and Telescope Control Authority (with appropriate authorisation and authentication) with the ability to manually command the Telescope programmatically using an API that exposes the commands, that the Elements_ LMCs are exposing to the TM, via its S1L.TM.SCR and S1M.TM.SCR interface. Note that the control commands available to the User will be limited to those provided to the TM by the external elements over their respective interfaces. With this requirement the TM provides the User with the capability to manually command the constituent parts of the Telescope and Sub-arrays. Rationale: During commissioning and Telescope integration and verification, it is conceivable that Science Commissioners and Integration Engineers will work more efficiently using scripts to execute routine tasks. Possibly Maintainers will also benefit from this capability. | TM_REQ_296 | SKA1-SYS_REQ-2173
36 | 16 | SKA1-SYS_REQ-2173 | SKA1 MID Telescope Manager shall be able to control and Monitor all Meerkat Receptors independently | Derived to L2 | comply as per derived L2 requirements | TM_REQ_294 | The SKA1-Mid TM, when configuring a Sub-array, shall enforce the following rules: a) a SKA1-Mid Dish or MeerKAT Dish may be allocated to no more than one Sub-array at a time, b) a Sub-array may contain a minimum of 1 SKA1-Mid Dish or 1 MeerKAT Dish, c) a Sub-array may contain a maximum of all the SKA1-Mid Dishes and MeerKAT Dishes. See Note 1. Note 1: Subject to availability of SKA1-Mid Dishes or MeerKAT Dishes at the time of allocation. | TM_REQ_294 | SKA1-SYS_REQ-2173
37 | 16 | SKA1-SYS_REQ-2173 | SKA1 MID Telescope Manager shall be able to control and Monitor all Meerkat Receptors independently | Derived to L2 | comply as per derived L2 requirements | TM_REQ_178 | The TM shall allow the operator to define and configure a Sub-array based on a selection of available Observation Resource Units to be treated as a single functional unit capable of executing observations TBC27. Each Sub-array shall be configured (independently from other Sub-array instances) in terms of the following parameters: 1. Its pointing (i.e. the central direction of its main beam), 2. Its frequency resolution, 3. Its bandwidth, 4. Its Visibility or beam integration period. Note1: This requirement makes it possible for existence of Sub-arrays to be independent of the existence of Scheduling Blocks. Any Sub-array instance will be independent from any other instance in terms of their control and configuration factors. | TM_REQ_178 | SKA1-SYS_REQ-2173
38 | 18 | SKA1-SYS_REQ-2179 | Each Receptor of SKA1_Mid shall produce data from at most a single frequency band at any one time. | Derived to L2 | comply as per derived L2 requirements | TM_REQ_122 | The SKA1_Mid TM shall send commands to set or change the observing frequency band of a Sub-array, within 1 second (from time command is read till send at output) and within a single Scheduling Block observing, to the following Elements: 1. SKA1_Mid DSH 2. SKA1_Mid CSP 3. SKA1_Mid SDP TBC28 | TM_REQ_122 | SKA1-SYS_REQ-2179
39 | 25 | SKA1-SYS_REQ-2195 | For each subarray, SKA1_Mid, when commanded, shall form a fixedÿ (but band-dependent) number of at least 51,180 and at most 65,536, linearly spaced frequency channels across the frequency band in total.ÿ For Band 5 the total sampled bandwidth is 5 GHz (2 * 2.5 GHz). ÿ | Derived to L2 | Comply as per derived L2 requirements | TM_REQ_322 | TM shall configure the SKA1_MID and SKA1 LOW Telescope to perform observations in Spectral Line Imaging observing mode for which the definition of setup and control parameters shall be: number of spectral channels (from 52,500 to 65,536 for Low, and from 51,180 to 65,536 for MID), frequency band, Up to 4 Spectral Line Imaging zoom windows, Visibility integration period, as integer multiples of 0.25 seconds to a maximum of 36 seconds (SKA1_LOW), Visibility integration period, as integer multiples of 0.14 seconds to a maximum of 1.4 seconds (SKA1_MID), TBD56 | TM_REQ_322 | SKA1-SYS_REQ-2195
40 | 27 | SKA1-SYS_REQ-2197 | The minimum visibility integration period for each SKA1_Mid subarray shall be independently configurable, with allowed values being an integer multiple of 0.14 seconds to a maximum of 1.4 seconds. | Derived to L2 | comply as per derived L2 requirements | TM_REQ_321 | TM shall configure the SKA1_MID Telescope and SKA1_LOW Telescope to perform observations in Continuum Imaging mode (generating I, Q, V and U parameters), which can be confugured by: 1. Centre frequency, 2. Bandwidth, 3. Number of frequency channels, 4. Up to 4 Continuum Imaging zoom windows, 5. Polarisation parameters, 6. Visibility integration period, as integer multiples of 0.25 seconds to a maximum of 36 seconds (SKA1_LOW), 7. Visibility integration period, as integer multiples of 0.14 seconds to a maximum of 1.4 seconds (SKA1_MID), 8. TBD56. | TM_REQ_321 | SKA1-SYS_REQ-2197
41 | 27 | SKA1-SYS_REQ-2197 | The minimum visibility integration period for each SKA1_Mid subarray shall be independently configurable, with allowed values being an integer multiple of 0.14 seconds to a maximum of 1.4 seconds. | Derived to L2 | comply as per derived L2 requirements | TM_REQ_392 | The SKA1_MID and SKA1_LOW TM shall configure the SKA1_MID and SKA1_LOW telescopes to perform observations in Imaging Transient Search observing mode for which the definition of setup and control parameters shall be: frequency band, centre frequency, number of channels, channel bandwidth, imaging transient detection thresholds, imaging RFI mask, Visibility integration period, as integer multiples of 0.25 seconds to a maximum of 36 seconds (SKA1_LOW), Visibility integration period, as integer multiples of 0.14 seconds to a maximum of 1.4 seconds (SKA1_MID), TBD124. | TM_REQ_392 | SKA1-SYS_REQ-2197
42 | 27 | SKA1-SYS_REQ-2197 | The minimum visibility integration period for each SKA1_Mid subarray shall be independently configurable, with allowed values being an integer multiple of 0.14 seconds to a maximum of 1.4 seconds. | Derived to L2 | comply as per derived L2 requirements | TM_REQ_322 | TM shall configure the SKA1_MID and SKA1 LOW Telescope to perform observations in Spectral Line Imaging observing mode for which the definition of setup and control parameters shall be: number of spectral channels (from 52,500 to 65,536 for Low, and from 51,180 to 65,536 for MID), frequency band, Up to 4 Spectral Line Imaging zoom windows, Visibility integration period, as integer multiples of 0.25 seconds to a maximum of 36 seconds (SKA1_LOW), Visibility integration period, as integer multiples of 0.14 seconds to a maximum of 1.4 seconds (SKA1_MID), TBD56 | TM_REQ_322 | SKA1-SYS_REQ-2197
43 | 28 | SKA1-SYS_REQ-2202 | SKA1_Mid, when commanded, shall form each pulsar search beam using any or all dishes within the pulsar search beam's subarray, which are separated by up to 20km | Derived to L2 | Comply as per derived L2 requirements | TM_REQ_299 | When a Scheduling Block is configured to perform pulsar search on SKA1 Mid Telescope, and the allocated Sub-array's constituent dish receptors are separated by more than 20 000 m, the TMO shall warn the observation designer that it may not perform the pulsar search as specified. | TM_REQ_299 | SKA1-SYS_REQ-2202
44 | 28 | SKA1-SYS_REQ-2202 | SKA1_Mid, when commanded, shall form each pulsar search beam using any or all dishes within the pulsar search beam's subarray, which are separated by up to 20km | Derived to L2 | Comply as per derived L2 requirements | TM_REQ_294 | The SKA1-Mid TM, when configuring a Sub-array, shall enforce the following rules: a) a SKA1-Mid Dish or MeerKAT Dish may be allocated to no more than one Sub-array at a time, b) a Sub-array may contain a minimum of 1 SKA1-Mid Dish or 1 MeerKAT Dish, c) a Sub-array may contain a maximum of all the SKA1-Mid Dishes and MeerKAT Dishes. See Note 1. Note 1: Subject to availability of SKA1-Mid Dishes or MeerKAT Dishes at the time of allocation. | TM_REQ_294 | SKA1-SYS_REQ-2202
45 | 29 | SKA1-SYS_REQ-2203 | SKA1_Mid, shall concurrently perform the Pulsar Search function in a total of up to 1500 independently steerable beams, each of which may be assigned to any sub-array which is configured for Pulsar Search. | Derived to L2 | comply as per derived L2 requirements | TM_REQ_81 | The TM Mid and TM Low shall configure the SKA1_Mid and SKA1_Low telescopes to perform observations in Pulsar Search Mode for which the definition of setup and control parameters shall be: number of beams (up to 500 for SKA1_LOW; up to 1500 for SKA1_MID), search frequency band, centre frequency per beam, bandwidth per beam, frequency band, observation time, sampling interval, single pulse search control parameters (for SKA1_MID only), TBD56. | TM_REQ_81 | SKA1-SYS_REQ-2203
46 | 31 | SKA1-SYS_REQ-2206 | When commanded, SKA1_Mid shall form each SKA1_Mid pulsar timing beam using any or all dishes within that beam's subarray, which are separated by at most 20km. | Derived to L2 | Comply as per derived L2 requirements | TM_REQ_396 | When a Scheduling Block is configured to perform Pulsar Timing or pulsar timing on SKA1 Mid Telescope, and the allocated Sub-array's constituent Dishes are separated by more than 20 000 m, the TMO shall warn the observation designer that it may not perform the Pulsar Timing as specified. | TM_REQ_396 | SKA1-SYS_REQ-2206
47 | 32 | SKA1-SYS_REQ-2207 | The SKA1_Mid, when commanded, shall form and process the data from up to 16 dual polarization pulsar timing beams, constrained to an aggregate, on-sky bandwidth of 20 GHz per polarization across all subarrays, where the membership of a beam is restricted to a single subarray. | Derived to L2 | Comply as per derived L2 requirements | TM_REQ_82 | The TM Mid and TM Low shall configure the SKA1_Mid and SKA1_Low telescopes to perform observations in Pulsar Timing Mode for which definition of setup and control parameters shall be: Pulsar time, number of beams, centre frequency per beam, bandwidth per beam, frequency band, observation time, sampling interval, TBD56. | TM_REQ_82 | SKA1-SYS_REQ-2207
48 | 32 | SKA1-SYS_REQ-2207 | The SKA1_Mid, when commanded, shall form and process the data from up to 16 dual polarization pulsar timing beams, constrained to an aggregate, on-sky bandwidth of 20 GHz per polarization across all subarrays, where the membership of a beam is restricted to a single subarray. | Derived to L2 | Comply as per derived L2 requirements | TM_REQ_395 | The TMO, when creating a Scheduling Block for a pulsar Timing observation, shall allow the PI to select: a Pulsar period between 0.4 ms and 20 s, the sampling interval, an observation duration time of between 10 and 300 seconds, with a granularity of 10 seconds, the Sub-array frequency band, number of Pulsar Timing beams from 1 to 16, mid per beam: the pulsar search bandwidth *, the pulsar search centre frequency *, restricted to integer multiples of the pulsar search bandwidth, * Pulsar search bandwidth and centre frequency selection is restricted to values for which the pulsar search frequency range falls within the Sub-array frequency band. Note: These restrictions will be enforced at the point that the Scheduling Block is created. | TM_REQ_395 | SKA1-SYS_REQ-2207
49 | 36 | SKA1-SYS_REQ-2218 | SKA1_Mid, when commanded, shall perform the Pulsar Search with an observation time configurable betweenÿ180 and 1800 seconds. The SKA1_Mid may restrict the observing time to be the same for all beams in a subarray in fixed multiples of the sampling interval. | Derived to L2 | comply as per derived L2 requirements | TM_REQ_89 | The TMO, when creating a Scheduling Block for a pulsar search observation, shall allow the PI to select: the sampling interval, an observation time of between 180 and 1800 seconds, restricted to multiples of the sampling interval, the Sub-array frequency band, per beam: the pulsar search bandwidth *, the pulsar search centre frequency *, restricted to integer multiples of the pulsar search bandwidth, * Pulsar search bandwidth and centre frequency selection is restricted to values for which the pulsar search frequency range falls within the Sub-array frequency band. Note: These restrictions will be enforced at the point that the Scheduling Block is created. | TM_REQ_89 | SKA1-SYS_REQ-2218
50 | 39 | SKA1-SYS_REQ-2224 | The SKA1_Mid, when commanded, shall change from observing in any frequency band, to observing in any other frequency band in: Less than 10 s from any band to band 5 Less than 20s between all other bands | Derived to L2 | comply as per derived L2 requirements | TM_REQ_122 | The SKA1_Mid TM shall send commands to set or change the observing frequency band of a Sub-array, within 1 second (from time command is read till send at output) and within a single Scheduling Block observing, to the following Elements: 1. SKA1_Mid DSH 2. SKA1_Mid CSP 3. SKA1_Mid SDP TBC28 | TM_REQ_122 | SKA1-SYS_REQ-2224
51 | 39 | SKA1-SYS_REQ-2224 | The SKA1_Mid, when commanded, shall change from observing in any frequency band, to observing in any other frequency band in: Less than 10 s from any band to band 5 Less than 20s between all other bands | Derived to L2 | comply as per derived L2 requirements | TM_REQ_300 | TM shall implement a change in frequency band, from when the instruction is read, till when the resulting commands are output from TM, to within 1 second. | TM_REQ_300 | SKA1-SYS_REQ-2224
52 | 46 | SKA1-SYS_REQ-2279 | A failure database for the SKA1_Low and SKA1_Mid shall be established, which logs the errors of the system and its subsystems, including the corrective actions taken. | Derived to L2 | comply as per derived L2 requirements | TM_REQ_65 | The TM shall record the following data from failures: a. failure indication data received from Elements, b. Configuration Item Number (CIN) of the item from which the failure is reported (or it's next higher assembly), c. if applicable, the serial number of the item from which the failure is received. | TM_REQ_65 | SKA1-SYS_REQ-2279
53 | 46 | SKA1-SYS_REQ-2279 | A failure database for the SKA1_Low and SKA1_Mid shall be established, which logs the errors of the system and its subsystems, including the corrective actions taken. | Derived to L2 | comply as per derived L2 requirements | TM_REQ_10 | The TM shall report failure events received from other Elements (as well as those internally detected by its own monitoring system) to the Operator. Note that failures may in addition also be reported by the source of information as Alarms if the qualified criteria are met (i.e. when they require not only maintainer action but also operator intervention). | TM_REQ_10 | SKA1-SYS_REQ-2279
54 | 46 | SKA1-SYS_REQ-2279 | A failure database for the SKA1_Low and SKA1_Mid shall be established, which logs the errors of the system and its subsystems, including the corrective actions taken. | Derived to L2 | comply as per derived L2 requirements | TM_REQ_338 | The TM shall report failure events received from other Elements (as well as those internally detected by its own monitoring system) to the ILS System via the I.S1L.TM_ILS.001 and I.S1M.TM_ILS001 interfaces. TMO_REQ_012 The TMO shall record failure events internally detected by its own monitoring system. TMO_REQ_011 The TMO shall report failure events internally detected by its own monitoring system to the operator. | TM_REQ_338 | SKA1-SYS_REQ-2279
55 | 47 | SKA1-SYS_REQ-2280 | The SKA1_Low and SKA1_Mid shall extract information about the current condition of the system from the science and calibration data streams, and log this information along with other relevant system and environmental status information. Based on this information, it will be possible to monitor, save, and analyse the technical performance of the system. | Derived to L2 | comply as per derived L2 requirements | TM_REQ_69 | The TM shall receive calibration information from: SDP via the I.S1L.SDP_TM.002 interface (as per [RD5]) and I.S1M.SDP_TM.002 interface (as per [RD44]), CSP via the I.S1L.CSP_TM.002 interface (as per [RD4]) and I.S1M.CSP_TM.002 (as per [RD37]). | TM_REQ_69 | SKA1-SYS_REQ-2280
56 | 47 | SKA1-SYS_REQ-2280 | The SKA1_Low and SKA1_Mid shall extract information about the current condition of the system from the science and calibration data streams, and log this information along with other relevant system and environmental status information. Based on this information, it will be possible to monitor, save, and analyse the technical performance of the system. | Derived to L2 | comply as per derived L2 requirements | TM_REQ_71 | The TM, when requested by TBD46 user, shall display the current Calibration Information. | TM_REQ_71 | SKA1-SYS_REQ-2280
57 | 47 | SKA1-SYS_REQ-2280 | The SKA1_Low and SKA1_Mid shall extract information about the current condition of the system from the science and calibration data streams, and log this information along with other relevant system and environmental status information. Based on this information, it will be possible to monitor, save, and analyse the technical performance of the system. | Derived to L2 | comply as per derived L2 requirements | TM_REQ_72 | The TM, when requested by TBD46 user, displays the historical Calibration Information for a specific time in history. | TM_REQ_72 | SKA1-SYS_REQ-2280
58 | 47 | SKA1-SYS_REQ-2280 | The SKA1_Low and SKA1_Mid shall extract information about the current condition of the system from the science and calibration data streams, and log this information along with other relevant system and environmental status information. Based on this information, it will be possible to monitor, save, and analyse the technical performance of the system. | Derived to L2 | comply as per derived L2 requirements | TM_REQ_70 | The TM shall store Calibration Information. | TM_REQ_70 | SKA1-SYS_REQ-2280
59 | 47 | SKA1-SYS_REQ-2280 | The SKA1_Low and SKA1_Mid shall extract information about the current condition of the system from the science and calibration data streams, and log this information along with other relevant system and environmental status information. Based on this information, it will be possible to monitor, save, and analyse the technical performance of the system. | Derived to L2 | comply as per derived L2 requirements | TM_REQ_336 | The TM shall display the health status of the Telescope to the User by presenting Monitoring Data in the following views: 1. a functional view, 2. a physical view. Note 1: The physical view will be structured according to the Telescope PBS, and is used for controlling and monitoring the subsystems and components of the Telescope. Note 2: The functional view, consisting of a functional structure of the Telescope, is used to control and monitor the Capabilities (which relate directly to the functionality) of the Telescope Elements. Note 3: The TM will derive the Telescope health status from the status of the Capabilities (as reported by other Elements to TM) that are allocated to a Sub-array. Note 4: The physical and functional views will accentuate aggregations of concern, e.g. aggregations of equipment in the CPF, core, spiral arm or region and LFAA Field Nodes to indicate group dependencies on signal or power distribution services. State of LFAA Logical Stations (and therefore the Sub-arrays they belong to) are dependent on the state of LFAA Field Nodes they are made up of. The TM shall report its current state to the Operator as: 1. TM state (as defined by | TM_REQ_336 | SKA1-SYS_REQ-2280
60 | 47 | SKA1-SYS_REQ-2280 | The SKA1_Low and SKA1_Mid shall extract information about the current condition of the system from the science and calibration data streams, and log this information along with other relevant system and environmental status information. Based on this information, it will be possible to monitor, save, and analyse the technical performance of the system. | Derived to L2 | comply as per derived L2 requirements | TM_REQ_192 | , | TM_REQ_192 | SKA1-SYS_REQ-2280
61 | 47 | SKA1-SYS_REQ-2280 | The SKA1_Low and SKA1_Mid shall extract information about the current condition of the system from the science and calibration data streams, and log this information along with other relevant system and environmental status information. Based on this information, it will be possible to monitor, save, and analyse the technical performance of the system. | Derived to L2 | comply as per derived L2 requirements | TM_REQ_193 | , | TM_REQ_193 | SKA1-SYS_REQ-2280
62 | 47 | SKA1-SYS_REQ-2280 | The SKA1_Low and SKA1_Mid shall extract information about the current condition of the system from the science and calibration data streams, and log this information along with other relevant system and environmental status information. Based on this information, it will be possible to monitor, save, and analyse the technical performance of the system. | Derived to L2 | comply as per derived L2 requirements | TM_REQ_195 | and | TM_REQ_195 | SKA1-SYS_REQ-2280
63 | 47 | SKA1-SYS_REQ-2280 | The SKA1_Low and SKA1_Mid shall extract information about the current condition of the system from the science and calibration data streams, and log this information along with other relevant system and environmental status information. Based on this information, it will be possible to monitor, save, and analyse the technical performance of the system. | Derived to L2 | comply as per derived L2 requirements | TM_REQ_385 | , 2. TM TANGO device state as defined in [RD60] par. 5.8. Note: The TM will derive its current state from its lower level product states and modes | TM_REQ_385 | SKA1-SYS_REQ-2280
64 | 47 | SKA1-SYS_REQ-2280 | The SKA1_Low and SKA1_Mid shall extract information about the current condition of the system from the science and calibration data streams, and log this information along with other relevant system and environmental status information. Based on this information, it will be possible to monitor, save, and analyse the technical performance of the system. | Derived to L2 | comply as per derived L2 requirements | TM_REQ_342 | . | TM_REQ_342 | SKA1-SYS_REQ-2280
65 | 47 | SKA1-SYS_REQ-2280 | The SKA1_Low and SKA1_Mid shall extract information about the current condition of the system from the science and calibration data streams, and log this information along with other relevant system and environmental status information. Based on this information, it will be possible to monitor, save, and analyse the technical performance of the system. | Derived to L2 | comply as per derived L2 requirements | TM_REQ_344 | The TM, when requested by the User, shall display the following information about INFRA: operational and health status, operational modes. Note: The focus of the information is on services that INFRA supplies to the Telescope (power, cooling). | TM_REQ_344 | SKA1-SYS_REQ-2280
66 | 48 | SKA1-SYS_REQ-2285 | The SKA1_Mid and SKA1_Low shall initiate scheduling intervention within 1s of receiving external TOO triggers. | Derived to L2 | comply as per derived L2 requirements | TM_REQ_184 | The TM shall initiate a response to an Internal Transient Event in less than 1 second of receiving the Internal Transient Event. Note by initiate response is meant the first time TM outputs something that has specifically to do with the Internal Transient Event. | TM_REQ_184 | SKA1-SYS_REQ-2285
67 | 48 | SKA1-SYS_REQ-2285 | The SKA1_Mid and SKA1_Low shall initiate scheduling intervention within 1s of receiving external TOO triggers. | Derived to L2 | comply as per derived L2 requirements | TM_REQ_187 | The TM shall initiate a transient time-critical override in less than 1 second of receiving a VO Event. Note by initiate response is meant the first time TM outputs a command or message that has specifically to do with the Internal Transient Event. Note that the 1 second includes delays imposed by TM, but excludes any delays of other sub-systems outside of TM. | TM_REQ_187 | SKA1-SYS_REQ-2285
68 | 49 | SKA1-SYS_REQ-2293 | SKA1_Common, when commanded,ÿshall construct Observing Plans for a user-specified length of time between 24 hours and 1 year, based on user-specified operational constraints. | Derived to L2 | comply as per derived L2 requirements | TM_REQ_87 | The TMO shall create Scheduling Blocks (i.e. the smallest observing unit of scheduling) for an Observing Project automatically or when requested by an authorised and authenticated observation designer. | TM_REQ_87 | SKA1-SYS_REQ-2293
69 | 49 | SKA1-SYS_REQ-2293 | SKA1_Common, when commanded,ÿshall construct Observing Plans for a user-specified length of time between 24 hours and 1 year, based on user-specified operational constraints. | Derived to L2 | comply as per derived L2 requirements | TM_REQ_161 | The TMO shall give an observation designer the ability to set at least the following parameters for creating a Scheduling Block: TBD59 | TM_REQ_161 | SKA1-SYS_REQ-2293
70 | 49 | SKA1-SYS_REQ-2293 | SKA1_Common, when commanded,ÿshall construct Observing Plans for a user-specified length of time between 24 hours and 1 year, based on user-specified operational constraints. | Derived to L2 | comply as per derived L2 requirements | TM_REQ_258 | TMO shall give an authorised observation planner the ability to structure the planned execution of observation projects over three different levels of time abstraction: 1 Long Term Planning (over an entire cycle plan) 2 Medium Term Planning (ca. 3- 7 months ahead) 3 Short Term Planning (ca. 1 day to 1 month ahead) | TM_REQ_258 | SKA1-SYS_REQ-2293
71 | 49 | SKA1-SYS_REQ-2293 | SKA1_Common, when commanded,ÿshall construct Observing Plans for a user-specified length of time between 24 hours and 1 year, based on user-specified operational constraints. | Derived to L2 | comply as per derived L2 requirements | TM_REQ_259 | TMO shall give an authorised observation planner the ability to structure an observation Project based on the following levels: 1 The Project level, 2 The program level (i.e. a set of programs which constitute a Project), 3 The Scheduling Block level (i.e. a set of Scheduling blocks which constitute a programme). | TM_REQ_259 | SKA1-SYS_REQ-2293
72 | 49 | SKA1-SYS_REQ-2293 | SKA1_Common, when commanded,ÿshall construct Observing Plans for a user-specified length of time between 24 hours and 1 year, based on user-specified operational constraints. | Derived to L2 | comply as per derived L2 requirements | TM_REQ_260 | TMO shall constrain the planned time Schedule of observations against a planned availability of a Telescope Resource Profile comprised of Observation Resource Units of at least the following components: 1. Dish Antennas (for SKA1-Mid), 2. Tiles of LFAA Field Nodes (for SKA 1-Low), 3. CSP, 4. SDP. | TM_REQ_260 | SKA1-SYS_REQ-2293
73 | 49 | SKA1-SYS_REQ-2293 | SKA1_Common, when commanded,ÿshall construct Observing Plans for a user-specified length of time between 24 hours and 1 year, based on user-specified operational constraints. | Derived to L2 | comply as per derived L2 requirements | TM_REQ_261 | TMO shall manage the availability of a Telescope_s Resource Profile against the following determinants: 1. Commissioning Plans 2. Maintenance Plans 3. Resources committed to Projects carried over from previous Observing Cycles, e.g. if a multi-year pulsar timing Project is in progress, it may not make sense to offer pulsar timing availability for that Observing Cycle. | TM_REQ_261 | SKA1-SYS_REQ-2293
74 | 49 | SKA1-SYS_REQ-2293 | SKA1_Common, when commanded,ÿshall construct Observing Plans for a user-specified length of time between 24 hours and 1 year, based on user-specified operational constraints. | Derived to L2 | comply as per derived L2 requirements | TM_REQ_262 | The TMO planned use of the Telescope shall resolve all temporal conflicts (i.e. more than one task requiring the same resource at the same time) by means of priorities assigned during the Proposal submission process. | TM_REQ_262 | SKA1-SYS_REQ-2293
75 | 49 | SKA1-SYS_REQ-2293 | SKA1_Common, when commanded,ÿshall construct Observing Plans for a user-specified length of time between 24 hours and 1 year, based on user-specified operational constraints. | Derived to L2 | comply as per derived L2 requirements | TM_REQ_263 | TMO shall assist an authorised and authenticated observation scheduler to constrain the short and medium term planned Schedule of observations against a predicted window of opportunity based on the following environmental parameters: 1. Visibility of the target field in the sky, 2. RFI environment constraints - Schedule only (including commercial flights, satellites), 3. Explicit timing constraints or cadence associated with scheduling blocks or programming blocks, 4. Any known ionospheric constraints, 5. Any known weather constraints, 6. Any known celestial constraints, 7. For SKA1-Mid, angular proximity in azimuth of sources of consecutive Scheduling Blocks to reduce excessive azimuth wrap of SKA1-Mid Dishes and MeerKAT Dishes. | TM_REQ_263 | SKA1-SYS_REQ-2293
76 | 49 | SKA1-SYS_REQ-2293 | SKA1_Common, when commanded,ÿshall construct Observing Plans for a user-specified length of time between 24 hours and 1 year, based on user-specified operational constraints. | Derived to L2 | comply as per derived L2 requirements | TM_REQ_265 | TMO shall be able to plan the commensal use of Telescope observations by allowing information coming out of a process to be shared or used for different downstream processes in the following three ways: 1. At the output of Science Data processing (data commensality): i.e. the scientific results of a Scheduling Block is shared by more than one Project 2. At the outputs of a single set of receptors (sub array): i.e. the measured signals is used in different data processes (beam forming for pulsar search or correlation for imaging) inside the CSP. This basically implies a single Sub-array instance is used by more than one Scheduling Block. 3. At the outputs of a CSP process when in beamforming mode (VLBI): where a single beam formed by the CSP is used as an "Receptor output" to be combined with other receptors large distances away. | TM_REQ_265 | SKA1-SYS_REQ-2293
77 | 49 | SKA1-SYS_REQ-2293 | SKA1_Common, when commanded,ÿshall construct Observing Plans for a user-specified length of time between 24 hours and 1 year, based on user-specified operational constraints. | Derived to L2 | comply as per derived L2 requirements | TM_REQ_264 | TMO shall be able to plan the concurrent execution of observations on a Telescope by means of dividing a Telescope into independent Sub-arrays as determined by the characteristics of the observation. TMO_REQ_045 When commanded, the TMO shall construct observing plans for a user-specified length of time, based on user-specified operational constraints. | TM_REQ_264 | SKA1-SYS_REQ-2293
78 | 50 | SKA1-SYS_REQ-2294 | When commanded, the SKA1_Common shall simulate the execution of observing plans, to complete within one hour (TBC), in order to verify their efficiency and performance. | Derived to L2 | comply as per derived L2 requirements | TM_REQ_173 | The TMO shall estimate the duration of execution of Scheduling Blocks with an error of < TBD79. This will be done to ensure correct scheduling of observations. This may be achieved by simulating the execution of the Scheduling Block. This assumes nominal status of all Telescope sub-systems. | TM_REQ_173 | SKA1-SYS_REQ-2294
79 | 50 | SKA1-SYS_REQ-2294 | When commanded, the SKA1_Common shall simulate the execution of observing plans, to complete within one hour (TBC), in order to verify their efficiency and performance. | Derived to L2 | comply as per derived L2 requirements | TM_REQ_172 | The TMO shall identify mistakes in the observing script by means of simulating the execution of the Scheduling Block. | TM_REQ_172 | SKA1-SYS_REQ-2294
80 | 50 | SKA1-SYS_REQ-2294 | When commanded, the SKA1_Common shall simulate the execution of observing plans, to complete within one hour (TBC), in order to verify their efficiency and performance. | Derived to L2 | comply as per derived L2 requirements | TM_REQ_171 | The TMO shall verify Scheduling Block parameters against the functional and performance capability of the Telescope. Note: This may be achieved by simulating the execution of the Scheduling Block. TMO_REQ_044 When commanded, the TMO shall simulate the execution of the medium-term and short-term observing plans, to complete within one hour (TBC42), in order to verify their efficiency and performance. | TM_REQ_171 | SKA1-SYS_REQ-2294
81 | 51 | SKA1-SYS_REQ-2296 | The SKA1_Mid or SKA1_Low, when commanded,ÿshall respond to the detection of transient events via one or more of the following: (a) adjust the scheduling queue on the telescope of origin; (b) issuing a Virtual Observatory Event, VOEvent; (c) issuing a Target of Opportunity, ToO, announcement to SKA Telescopes. | Derived to L2 | comply as per derived L2 requirements | TM_REQ_93 | Each Scheduling Block shall include a configuration setting that determines how an Internal Transient Event shall be responded to. The setting parameter shall be either one of the following: a) perform a transient time-critical override; b) issue a VOE event via its I.S1M.TM_IVOA, I.S1L.TM_IVOA interface; c) issue a TOO announcement to SKA telescopes via its I.S1ML.TM_TM interface; d) no action | TM_REQ_93 | SKA1-SYS_REQ-2296
82 | 51 | SKA1-SYS_REQ-2296 | The SKA1_Mid or SKA1_Low, when commanded,ÿshall respond to the detection of transient events via one or more of the following: (a) adjust the scheduling queue on the telescope of origin; (b) issuing a Virtual Observatory Event, VOEvent; (c) issuing a Target of Opportunity, ToO, announcement to SKA Telescopes. | Derived to L2 | comply as per derived L2 requirements | TM_REQ_183 | The TM, when it receives an Internal Transient Event, shall respond to the event as specified in the Internal Transient Response Configuration of the Scheduling Block that was created for observing the transient event. | TM_REQ_183 | SKA1-SYS_REQ-2296
83 | 51 | SKA1-SYS_REQ-2296 | The SKA1_Mid or SKA1_Low, when commanded,ÿshall respond to the detection of transient events via one or more of the following: (a) adjust the scheduling queue on the telescope of origin; (b) issuing a Virtual Observatory Event, VOEvent; (c) issuing a Target of Opportunity, ToO, announcement to SKA Telescopes. | Derived to L2 | comply as per derived L2 requirements | TM_REQ_182 | The TM shall receive internal transient events (internal transient Detection alerts) from the SDP via its I.S1L.SDP_TM.003 (as per [RD5]) and I.S1M.SDP_TM.003 interface (as per [RD44]). | TM_REQ_182 | SKA1-SYS_REQ-2296
84 | 51 | SKA1-SYS_REQ-2296 | The SKA1_Mid or SKA1_Low, when commanded,ÿshall respond to the detection of transient events via one or more of the following: (a) adjust the scheduling queue on the telescope of origin; (b) issuing a Virtual Observatory Event, VOEvent; (c) issuing a Target of Opportunity, ToO, announcement to SKA Telescopes. | Derived to L2 | comply as per derived L2 requirements | TM_REQ_329 | SKA1-Mid TM shall receive SKA1-Low generated transient announcements as VO Events from SKA1-Low TM via the I.S1ML.TM_TM interface. | TM_REQ_329 | SKA1-SYS_REQ-2296
85 | 51 | SKA1-SYS_REQ-2296 | The SKA1_Mid or SKA1_Low, when commanded,ÿshall respond to the detection of transient events via one or more of the following: (a) adjust the scheduling queue on the telescope of origin; (b) issuing a Virtual Observatory Event, VOEvent; (c) issuing a Target of Opportunity, ToO, announcement to SKA Telescopes. | Derived to L2 | comply as per derived L2 requirements | TM_REQ_330 | SKA1-Low TM shall receive SKA1-Mid generated transient announcements as VO Events from SKA1-Mid TM via the I.S1ML.TM_TM interface. | TM_REQ_330 | SKA1-SYS_REQ-2296
86 | 52 | SKA1-SYS_REQ-2298 | Proposals to search for transient sources shall include rules for issuing VOEvents. | Derived to L2 | comply as per derived L2 requirements | TM_REQ_159 | The TMO shall allow the PI to configure response to transient events as part of Proposal submission including the rules for when VO Events shall be issued. | TM_REQ_159 | SKA1-SYS_REQ-2298
87 | 52 | SKA1-SYS_REQ-2298 | Proposals to search for transient sources shall include rules for issuing VOEvents. | Derived to L2 | comply as per derived L2 requirements | TM_REQ_152 | The TM shall receive VO Events via its S1L.TM_IVOA, S1M.TM_IVOA interface. | TM_REQ_152 | SKA1-SYS_REQ-2298
88 | 52 | SKA1-SYS_REQ-2298 | Proposals to search for transient sources shall include rules for issuing VOEvents. | Derived to L2 | comply as per derived L2 requirements | TM_REQ_327 | The TMO shall, when requested by the User, report the current states of Proposals. Rationale: These definition of these states will be based on the operations that are performed on proposals, which are derived from TMO requirements (e.g. assisting with drafting, submitting, accepting, ranking, validating a Proposal). | TM_REQ_327 | SKA1-SYS_REQ-2298
89 | 52 | SKA1-SYS_REQ-2298 | Proposals to search for transient sources shall include rules for issuing VOEvents. | Derived to L2 | comply as per derived L2 requirements | TM_REQ_160 | The TMO shall give a proposer the ability to set at least TBD54 parameters during Proposal submission. | TM_REQ_160 | SKA1-SYS_REQ-2298
90 | 53 | SKA1-SYS_REQ-2301 | A qualifying VOEvent within the SKA1_Mid and SKA1_Low shall lead to initiation of a response by the Telescope Manager within 1 second. | Derived to L2 | comply as per derived L2 requirements | TM_REQ_186 | The TM, when performing an transient time-critical override, shall: cancel currently executing Scheduling Blocks if those Scheduling Blocks compete for resources with the Scheduling Block that was created for observing the Transient Event, execute the Scheduling Block that was created for observing the Transient Event. if the following conditions are met: a Scheduling Block exists for observing the Transient Event, no resource constraints prevents the Scheduling Block from executing, however if there are currently executing Blocks that compete for resources with the Scheduling Block that was created for observing the Transient Event, the currently executing Scheduling Block is of a lower priority than the Scheduling Block that monitors the Transient Event, the Scheduling Block that was created for observing the Transient Event is not already executing, and has not run to completion. | TM_REQ_186 | SKA1-SYS_REQ-2301
91 | 53 | SKA1-SYS_REQ-2301 | A qualifying VOEvent within the SKA1_Mid and SKA1_Low shall lead to initiation of a response by the Telescope Manager within 1 second. | Derived to L2 | comply as per derived L2 requirements | TM_REQ_187 | The TM shall initiate a transient time-critical override in less than 1 second of receiving a VO Event. Note by initiate response is meant the first time TM outputs a command or message that has specifically to do with the Internal Transient Event. Note that the 1 second includes delays imposed by TM, but excludes any delays of other sub-systems outside of TM. | TM_REQ_187 | SKA1-SYS_REQ-2301
92 | 54 | SKA1-SYS_REQ-2302 | There shall be a single geodetic model for each of the SKA1_Mid and SKA1_Low published as part of the Telescope Model. | Derived to L2 | comply as per derived L2 requirements | TM_REQ_58 | The TM shall enable the Operator to manually add long-term system calibrations as a version of the Instrumental Configuration Data to the Instrumental Configuration Data repository,including: 1. Geodetic models for SKA1_Mid and SKA1_Low Telescopes, 2. Geometric models for SKA1_Mid and SKA1_Low Telescopes, 3. SDP ingest processing configurations, 4. Pointing model per dish receptor system (including a structural model, thermal model, reference pointing model, refraction model), 5. Model per LFAA receptor system (including aspects of azimuth, zenith angle, frequency, and polarisation), 6. Source catalogues. 7. RFI configuration: RFI flagging thresholds and RFI flagging integration intervals. | TM_REQ_58 | SKA1-SYS_REQ-2302
93 | 55 | SKA1-SYS_REQ-2303 | There shall be a single geometric model for all receptor types, published by TM. | Derived to L2 | comply as per derived L2 requirements | TM_REQ_169 | The SKA1_Low TM shall, for each LFAA Logical Station, convert astronomical source positions from ICRS coordinates to pointing coordinates in the beam reference frame (refer to [RD7]). Note: Please refer to assumption TM.A.9, in par. 3.1.2.1.1.1. | TM_REQ_169 | SKA1-SYS_REQ-2303
94 | 55 | SKA1-SYS_REQ-2303 | There shall be a single geometric model for all receptor types, published by TM. | Derived to L2 | comply as per derived L2 requirements | TM_REQ_111 | The SKA1_Mid TM shall, for each Dish instance, convert astronomical source positions in iCRS coordinates to pointing coordinates in the Dish Coordinate Reference Frame [RD54]. | TM_REQ_111 | SKA1-SYS_REQ-2303
95 | 56 | SKA1-SYS_REQ-2304 | The SKA1_Midÿshall provideÿa dish pointing model that translates a pointing centre in ICRS coordinates at a given time to a mount orientation for a given dish. This will take into account astrometric effects, as well as location,ÿand reference pointings.ÿThe pointing system at each dish shall include a model for pointing including structural model, thermal model, reference pointing model, gravitational model, and refraction model, published byÿTM. | Derived to L2 | comply as per derived L2 requirements | TM_REQ_111 | The SKA1_Mid TM shall, for each Dish instance, convert astronomical source positions in iCRS coordinates to pointing coordinates in the Dish Coordinate Reference Frame [RD54]. | TM_REQ_111 | SKA1-SYS_REQ-2304
96 | 56 | SKA1-SYS_REQ-2304 | The SKA1_Midÿshall provideÿa dish pointing model that translates a pointing centre in ICRS coordinates at a given time to a mount orientation for a given dish. This will take into account astrometric effects, as well as location,ÿand reference pointings.ÿThe pointing system at each dish shall include a model for pointing including structural model, thermal model, reference pointing model, gravitational model, and refraction model, published byÿTM. | Derived to L2 | comply as per derived L2 requirements | TM_REQ_112 | The TM shall apply pointing corrections to pointing coordinates to mitigate pointing errors due to earth orientation parameters. | TM_REQ_112 | SKA1-SYS_REQ-2304
97 | 56 | SKA1-SYS_REQ-2304 | The SKA1_Midÿshall provideÿa dish pointing model that translates a pointing centre in ICRS coordinates at a given time to a mount orientation for a given dish. This will take into account astrometric effects, as well as location,ÿand reference pointings.ÿThe pointing system at each dish shall include a model for pointing including structural model, thermal model, reference pointing model, gravitational model, and refraction model, published byÿTM. | Derived to L2 | comply as per derived L2 requirements | TM_REQ_113 | The TM shall apply pointing corrections to pointing coordinates to mitigate pointing errors due to refraction in the atmosphere. | TM_REQ_113 | SKA1-SYS_REQ-2304
98 | 56 | SKA1-SYS_REQ-2304 | The SKA1_Midÿshall provideÿa dish pointing model that translates a pointing centre in ICRS coordinates at a given time to a mount orientation for a given dish. This will take into account astrometric effects, as well as location,ÿand reference pointings.ÿThe pointing system at each dish shall include a model for pointing including structural model, thermal model, reference pointing model, gravitational model, and refraction model, published byÿTM. | Derived to L2 | comply as per derived L2 requirements | TM_REQ_158 | The TM shall automatically acquire Bulletin A information (earth orientation parameters x/y pole, UT1-UTC and their errors at daily intervals) via its S1L.TM_IERS and S1M.TM_IERS interfaces as per [RD50] at a daily interval. | TM_REQ_158 | SKA1-SYS_REQ-2304
99 | 56 | SKA1-SYS_REQ-2304 | The SKA1_Midÿshall provideÿa dish pointing model that translates a pointing centre in ICRS coordinates at a given time to a mount orientation for a given dish. This will take into account astrometric effects, as well as location,ÿand reference pointings.ÿThe pointing system at each dish shall include a model for pointing including structural model, thermal model, reference pointing model, gravitational model, and refraction model, published byÿTM. | Derived to L2 | comply as per derived L2 requirements | TM_REQ_426 | The TM shall apply pointing corrections to pointing coordinates to mitigate pointing errors due to gravitational effects. Note: A gravitational model will be used to determine geoid height and the difference between geodetic zenith direction and local astronomical zenith direction. | TM_REQ_426 | SKA1-SYS_REQ-2304
100 | 57 | SKA1-SYS_REQ-2305 | The SKA1_Low shall provide a beam pointing model that translates a pointing centre in ICRS coordinates at a given time to a beam orientation in azimuth and elevation for a given beam, together with half-power bandwidth for the beam, and other beam metrics. This model shall take into account astrometric effects, as well as location, and reference pointings. The pointing system for each beam shall include a model for pointing including antenna element model, thermal model, reference pointing model, gravitational model, polarisation effects,ÿand refraction model, published by TM. ÿ | Derived to L2 | comply as per derived L2 requirements | TM_REQ_58 | The TM shall enable the Operator to manually add long-term system calibrations as a version of the Instrumental Configuration Data to the Instrumental Configuration Data repository,including: 1. Geodetic models for SKA1_Mid and SKA1_Low Telescopes, 2. Geometric models for SKA1_Mid and SKA1_Low Telescopes, 3. SDP ingest processing configurations, 4. Pointing model per dish receptor system (including a structural model, thermal model, reference pointing model, refraction model), 5. Model per LFAA receptor system (including aspects of azimuth, zenith angle, frequency, and polarisation), 6. Source catalogues. 7. RFI configuration: RFI flagging thresholds and RFI flagging integration intervals. | TM_REQ_58 | SKA1-SYS_REQ-2305
101 | 57 | SKA1-SYS_REQ-2305 | The SKA1_Low shall provide a beam pointing model that translates a pointing centre in ICRS coordinates at a given time to a beam orientation in azimuth and elevation for a given beam, together with half-power bandwidth for the beam, and other beam metrics. This model shall take into account astrometric effects, as well as location, and reference pointings. The pointing system for each beam shall include a model for pointing including antenna element model, thermal model, reference pointing model, gravitational model, polarisation effects,ÿand refraction model, published by TM. ÿ | Derived to L2 | comply as per derived L2 requirements | TM_REQ_169 | The SKA1_Low TM shall, for each LFAA Logical Station, convert astronomical source positions from ICRS coordinates to pointing coordinates in the beam reference frame (refer to [RD7]). Note: Please refer to assumption TM.A.9, in par. 3.1.2.1.1.1. | TM_REQ_169 | SKA1-SYS_REQ-2305
102 | 57 | SKA1-SYS_REQ-2305 | The SKA1_Low shall provide a beam pointing model that translates a pointing centre in ICRS coordinates at a given time to a beam orientation in azimuth and elevation for a given beam, together with half-power bandwidth for the beam, and other beam metrics. This model shall take into account astrometric effects, as well as location, and reference pointings. The pointing system for each beam shall include a model for pointing including antenna element model, thermal model, reference pointing model, gravitational model, polarisation effects,ÿand refraction model, published by TM. ÿ | Derived to L2 | comply as per derived L2 requirements | TM_REQ_117 | The SKA1_LOW TM shall send time stamped desired Logical Station Beam pointing coordinates to the LFAA in accordance with [RD7] and within a single Scheduling Block observing. | TM_REQ_117 | SKA1-SYS_REQ-2305
103 | 57 | SKA1-SYS_REQ-2305 | The SKA1_Low shall provide a beam pointing model that translates a pointing centre in ICRS coordinates at a given time to a beam orientation in azimuth and elevation for a given beam, together with half-power bandwidth for the beam, and other beam metrics. This model shall take into account astrometric effects, as well as location, and reference pointings. The pointing system for each beam shall include a model for pointing including antenna element model, thermal model, reference pointing model, gravitational model, polarisation effects,ÿand refraction model, published by TM. ÿ | Derived to L2 | comply as per derived L2 requirements | TM_REQ_426 | The TM shall apply pointing corrections to pointing coordinates to mitigate pointing errors due to gravitational effects. Note: A gravitational model will be used to determine geoid height and the difference between geodetic zenith direction and local astronomical zenith direction. | TM_REQ_426 | SKA1-SYS_REQ-2305
104 | 58 | SKA1-SYS_REQ-2306 | There shall be an interactive forensic tool for evaluating and understanding the state and behaviour of the system at any one time. | Derived to L2 | comply as per derived L2 requirements | TM_REQ_210 | The TM shall allow the Maintainer and Operator to control logging, including: a) destination for logging messages, b) logging level. | TM_REQ_210 | SKA1-SYS_REQ-2306
105 | 58 | SKA1-SYS_REQ-2306 | There shall be an interactive forensic tool for evaluating and understanding the state and behaviour of the system at any one time. | Derived to L2 | comply as per derived L2 requirements | TM_REQ_208 | The TM shall allow the Maintainer and Operator to access and copy TM Element logging files (where applicable). | TM_REQ_208 | SKA1-SYS_REQ-2306
106 | 58 | SKA1-SYS_REQ-2306 | There shall be an interactive forensic tool for evaluating and understanding the state and behaviour of the system at any one time. | Derived to L2 | comply as per derived L2 requirements | TM_REQ_6 | The TM, when persisting events for later retrieval, shall persist a timestamp with the event, accurate to 1 millisecond and with 1 millisecond resolution. Rationale: 1 millisecond accuracy is achievable with NTP, and 1 millisecond resolution timestamp is supported by TANGO. | TM_REQ_6 | SKA1-SYS_REQ-2306
107 | 58 | SKA1-SYS_REQ-2306 | There shall be an interactive forensic tool for evaluating and understanding the state and behaviour of the system at any one time. | Derived to L2 | comply as per derived L2 requirements | TM_REQ_40 | The TM shall allow the operator to determine by inspection: 1. the configuration and mode of any Sub-array, with a synoptic view of all of them TBC19, 2. which Project(s) and Scheduling Block(s) are being executed by Sub-arrays TBC19. | TM_REQ_40 | SKA1-SYS_REQ-2306
108 | 58 | SKA1-SYS_REQ-2306 | There shall be an interactive forensic tool for evaluating and understanding the state and behaviour of the system at any one time. | Derived to L2 | comply as per derived L2 requirements | TM_REQ_41 | The TM shall report the duration in time that the telescope or a Sub-array has been in its current state. | TM_REQ_41 | SKA1-SYS_REQ-2306
109 | 58 | SKA1-SYS_REQ-2306 | There shall be an interactive forensic tool for evaluating and understanding the state and behaviour of the system at any one time. | Derived to L2 | comply as per derived L2 requirements | TM_REQ_33 | The TM shall determine and present to an operator the current and historic (time range selectable, but up to 6 months TBC15 in the past) availability factor of the Telescope in terms of the ratio between the Observation Resource Units currently available to perform observational experiments (i.e. its core mission) and the total number of Observation Resource Units commissioned (i.e. accepted for operational use) and therefore including those that are faulty, in maintenance or not ready. | TM_REQ_33 | SKA1-SYS_REQ-2306
110 | 58 | SKA1-SYS_REQ-2306 | There shall be an interactive forensic tool for evaluating and understanding the state and behaviour of the system at any one time. | Derived to L2 | comply as per derived L2 requirements | TM_REQ_34 | The TM shall determine and present to an operator the current power consumption (within a resolution of 5 minutes TBC16) of the telescope. Note: The TM will obtain power consumption from the INFRA-AUS operational status (refer [RD11] par. 5.2.2.3) and INFRA-SA operational status (refer [RD10] par. 5.2.3). | TM_REQ_34 | SKA1-SYS_REQ-2306
111 | 58 | SKA1-SYS_REQ-2306 | There shall be an interactive forensic tool for evaluating and understanding the state and behaviour of the system at any one time. | Derived to L2 | comply as per derived L2 requirements | TM_REQ_32 | The TM shall be able to determine and present to an operator the current and historic (with time range selectable, but up to 5 months TBC14 in the past) utilisation factor of the Telescope in terms of the ratio between the Observation Resource Units currently performing observational experiments (i.e. its core mission) and the Observation Resource Units available to perform observational experiments. TBC14 The utilisation factor shall also be based on the specific observation being performed. | TM_REQ_32 | SKA1-SYS_REQ-2306
112 | 58 | SKA1-SYS_REQ-2306 | There shall be an interactive forensic tool for evaluating and understanding the state and behaviour of the system at any one time. | Derived to L2 | comply as per derived L2 requirements | TM_REQ_211 | The TM shall aggregate its internal status and report the aggregated status as well as that of it's LRUs to the User in a structured health view. Note 1: The structure will be based on the TM PBS, down to LRU level (LRUs will be identified in the TM Maintenance Plan). Note 2: EInternal status information will include healthState (refer [RD60] par. 5.8). | TM_REQ_211 | SKA1-SYS_REQ-2306
113 | 58 | SKA1-SYS_REQ-2306 | There shall be an interactive forensic tool for evaluating and understanding the state and behaviour of the system at any one time. | Derived to L2 | comply as per derived L2 requirements | TM_REQ_232 | The TM, when performing manual and automatic Telescope shutdown, shall persist the following Events: 1. shutdown start event 2. shutdown alarm event if a step in the shutdown process fails Note by persistence is meant the storage of information for retrieval at a later stage when the system may be in a state where the information stored is not necessarily relevant to the current operation. I.e. it is stored for use other than what the current operation requires and may be used at a post hoc stage. Rationale: Shutdown events are recorded to help explain the exact cause of shutdown after the fact and to find the cause of failure to shut down automatically. | TM_REQ_232 | SKA1-SYS_REQ-2306
114 | 58 | SKA1-SYS_REQ-2306 | There shall be an interactive forensic tool for evaluating and understanding the state and behaviour of the system at any one time. | Derived to L2 | comply as per derived L2 requirements | TM_REQ_209 | The TM shall report log messages to the Maintainer and Operator on request via the TM Logging Service. | TM_REQ_209 | SKA1-SYS_REQ-2306
115 | 58 | SKA1-SYS_REQ-2306 | There shall be an interactive forensic tool for evaluating and understanding the state and behaviour of the system at any one time. | Derived to L2 | comply as per derived L2 requirements | TM_REQ_43 | Where a situation has occurred where the TM system automatically intervened with the standard operations on a Sub-array, the TM shall record the event to include at least the reason behind the action as justification. Justification: While state and behaviour of the system depends on internal changes within equipment and the environment, it also depends on intentional and unintentional supervisory control exercised over the system by humans and the TM. Understanding of state and behaviour (SKA1-SYS_REQ-2306) therefore depends on knowledge of historic interventions that may be considered as cause for state changes. | TM_REQ_43 | SKA1-SYS_REQ-2306
116 | 58 | SKA1-SYS_REQ-2306 | There shall be an interactive forensic tool for evaluating and understanding the state and behaviour of the system at any one time. | Derived to L2 | comply as per derived L2 requirements | TM_REQ_46 | All Telescope Information stored for purposes of understanding and interpreting the past behaviour of the Telescope shall be maintained for the previous 1 month after which TM will be allowed to decimate (TBC39) the data for the previous 3 months. The TM will be allowed to further decimate (TBC39) the data older than 4 months. | TM_REQ_46 | SKA1-SYS_REQ-2306
117 | 59 | SKA1-SYS_REQ-2307 | The interactive forensic tool shall have an Internet interface with availability on a range of platforms including desktop and mobile devices. | Derived to L2 | comply as per derived L2 requirements | TM_REQ_42 | It shall be possible to provide the telescope behaviour information on at least the following mobile device platforms: TBD89 | TM_REQ_42 | SKA1-SYS_REQ-2307
118 | 59 | SKA1-SYS_REQ-2307 | The interactive forensic tool shall have an Internet interface with availability on a range of platforms including desktop and mobile devices. | Derived to L2 | comply as per derived L2 requirements | TM_REQ_36 | It shall be possible to provide the operational effectiveness information ( | TM_REQ_36 | SKA1-SYS_REQ-2307
119 | 59 | SKA1-SYS_REQ-2307 | The interactive forensic tool shall have an Internet interface with availability on a range of platforms including desktop and mobile devices. | Derived to L2 | comply as per derived L2 requirements | TM_REQ_31 | ) using an HTTP client over an HTTP Secure network (TBC18). | TM_REQ_31 | SKA1-SYS_REQ-2307
120 | 59 | SKA1-SYS_REQ-2307 | The interactive forensic tool shall have an Internet interface with availability on a range of platforms including desktop and mobile devices. | Derived to L2 | comply as per derived L2 requirements | TM_REQ_38 | The web client for accessing the Measures of Telescope Effectiveness shall run on at least the following mobile device platforms: TBD89 | TM_REQ_38 | SKA1-SYS_REQ-2307
121 | 59 | SKA1-SYS_REQ-2307 | The interactive forensic tool shall have an Internet interface with availability on a range of platforms including desktop and mobile devices. | Derived to L2 | comply as per derived L2 requirements | TM_REQ_37 | The web client for accessing the Measures of Telescope Effectiveness shall be at least based on HTTP 1.1 with at least HTML 5 content. | TM_REQ_37 | SKA1-SYS_REQ-2307
122 | 59 | SKA1-SYS_REQ-2307 | The interactive forensic tool shall have an Internet interface with availability on a range of platforms including desktop and mobile devices. | Derived to L2 | comply as per derived L2 requirements | TM_REQ_323 | It shall be possible to report Telescope behaviour using an HTTP client over an HTTP Secure network (TBC18). | TM_REQ_323 | SKA1-SYS_REQ-2307
123 | 59 | SKA1-SYS_REQ-2307 | The interactive forensic tool shall have an Internet interface with availability on a range of platforms including desktop and mobile devices. | Derived to L2 | comply as per derived L2 requirements | TM_REQ_324 | The web client for accessing the reporting of Telescope behaviour shall be at least HTML 5 compliant. | TM_REQ_324 | SKA1-SYS_REQ-2307
124 | 60 | SKA1-SYS_REQ-2308 | The interactive forensic tool shall allow replay of selected sequences. | Derived to L2 | comply as per derived L2 requirements | TM_REQ_45 | The TM shall enable a historic data requester to query and retrieve a filtered set of historic Telescope Information as Comma Separated Values (based on a maximum number of TBD36 records) stored previously within 1 minute (TBC23) | TM_REQ_45 | SKA1-SYS_REQ-2308
125 | 60 | SKA1-SYS_REQ-2308 | The interactive forensic tool shall allow replay of selected sequences. | Derived to L2 | comply as per derived L2 requirements | TM_REQ_46 | All Telescope Information stored for purposes of understanding and interpreting the past behaviour of the Telescope shall be maintained for the previous 1 month after which TM will be allowed to decimate (TBC39) the data for the previous 3 months. The TM will be allowed to further decimate (TBC39) the data older than 4 months. | TM_REQ_46 | SKA1-SYS_REQ-2308
126 | 60 | SKA1-SYS_REQ-2308 | The interactive forensic tool shall allow replay of selected sequences. | Derived to L2 | comply as per derived L2 requirements | TM_REQ_44 | The TM shall persist all the current information available necessary for understanding and interpreting the past behaviour of the Telescope together with the recorded time at which an attribute of information have changed. The types of persisted information shall include at least: a) monitoring data received from Telescope Elements (including TM itself), b) observation scheduling and execution related logs produced by TM and personnel (observing log), b) User actions that: 1. change the Admin Mode an Element, Sub-element or LRU, 2. change the state of and Alarm, 3. reasons for shelving of Alarms, 4. alarm annunciations, 5. exercise control over the Telescope, 6. change the Schedule, 7. change the state of a Scheduling Block. | TM_REQ_44 | SKA1-SYS_REQ-2308
127 | 60 | SKA1-SYS_REQ-2308 | The interactive forensic tool shall allow replay of selected sequences. | Derived to L2 | comply as per derived L2 requirements | TM_REQ_269 | The TM shall persist the following data that the TM operates on for 50 years: a) Alarm attributes, b) Alarm records (including reasons for shelving), b) authorisation data, c) active Schedule. Note 1: 50 years is the expected life of the SKA (refer to [RD31] par. 3.2). TMO_REQ_004 TMO shall persist the following for a period of 50 years: a) Science Proposals, b) Program Blocks, c) Scheduling Blocks, d) Observation plans. Note 1: 50 years is the expected life of the SKA (referr to [RD31] par. 3.2. | TM_REQ_269 | SKA1-SYS_REQ-2308
128 | 61 | SKA1-SYS_REQ-2309 | Alarm notification shall be active (via SMS, email, etc.) rather than passive (requiring an Operator query). | Derived to L2 | comply as per derived L2 requirements | TM_REQ_3 | The TM shall alert the operator via an Alarm, signifying that a condition related to TM's own functioning has occurred, which requires an operator intervention, and that is based on either one of the following states: The TM has detected a failure that requires operator as well as maintainer intervention. The TM has detected an external condition that reduces the ability of the TM to effectively perform its mission. The TM has detected a safety hazard (based on a hazard analysis regarding the TM operations) has realised. Note: TM-generated information that can trigger Alarm state changes are TM-specific in scope, and may include: instrument diagnostic alarms (Element Alarms - refer to [RD60]), monitoring data generated by TM. | TM_REQ_3 | SKA1-SYS_REQ-2309
129 | 61 | SKA1-SYS_REQ-2309 | Alarm notification shall be active (via SMS, email, etc.) rather than passive (requiring an Operator query). | Derived to L2 | comply as per derived L2 requirements | TM_REQ_11 | The TM shall report Alarms received from externally connected Elements (as well as those internally detected by its own monitoring system) to a pre-configured user set without requiring a user to query the system for any Alarms. | TM_REQ_11 | SKA1-SYS_REQ-2309
130 | 61 | SKA1-SYS_REQ-2309 | Alarm notification shall be active (via SMS, email, etc.) rather than passive (requiring an Operator query). | Derived to L2 | comply as per derived L2 requirements | TM_REQ_13 | The TM, shall report Alarms by the following means: 1. emit a sound of TBD18 frequency, TBD18 duty cycle and TBD18 intensity, 2. send an e-mail message to a list of configurable addresses via a mail server, 3. send an SMS message to a list of configurable phone numbers via an SMS gateway. 4. visually, as an Alarm summary display. The alerting method shall be configurable per Alarm attributes. | TM_REQ_13 | SKA1-SYS_REQ-2309
131 | 61 | SKA1-SYS_REQ-2309 | Alarm notification shall be active (via SMS, email, etc.) rather than passive (requiring an Operator query). | Derived to L2 | comply as per derived L2 requirements | TM_REQ_12 | The TM shall report System Wide Alarms based on conditional data received from externally connected Elements to a pre-configured user set without requiring a user to query the system for any Alarm. (in other words, the Alarm report shall be pushed and not pulled from the system) | TM_REQ_12 | SKA1-SYS_REQ-2309
132 | 61 | SKA1-SYS_REQ-2309 | Alarm notification shall be active (via SMS, email, etc.) rather than passive (requiring an Operator query). | Derived to L2 | comply as per derived L2 requirements | TM_REQ_8 | The TM shall generate System Wide Alarms that signify a condition that occurred on a system wide level, using information received from Telescope Elements. The specific conditions under which these Alarms shall be generated will be defined in accordance with [RD57]. Note: The TM will also generate Alarms, based on conditions that it detects within TM itself - refer to | TM_REQ_8 | SKA1-SYS_REQ-2309
133 | 61 | SKA1-SYS_REQ-2309 | Alarm notification shall be active (via SMS, email, etc.) rather than passive (requiring an Operator query). | Derived to L2 | comply as per derived L2 requirements | TM_REQ_3 | . | TM_REQ_3 | SKA1-SYS_REQ-2309
134 | 61 | SKA1-SYS_REQ-2309 | Alarm notification shall be active (via SMS, email, etc.) rather than passive (requiring an Operator query). | Derived to L2 | comply as per derived L2 requirements | TM_REQ_407 | The TM shall, by assessing information from Elements and from within the TM, and using Operator inputs, manage the state of Alarms as per [RD38] par. 5.3. Note 1: The information from Elements, or from within TM, that can trigger Alarm state changes are Element-specific in scope, and may include: instrument diagnostic alarms (Element Alarms - refer to [RD60]), monitoring data generated by Elements, monitoring data generated by TM. Note 2: The assessment of information will be based on Alarm attributes, which will be determined in accordance with [RD57]. | TM_REQ_407 | SKA1-SYS_REQ-2309
135 | 61 | SKA1-SYS_REQ-2309 | Alarm notification shall be active (via SMS, email, etc.) rather than passive (requiring an Operator query). | Derived to L2 | comply as per derived L2 requirements | TM_REQ_418 | The TM shall report Alarms based on assessment of information from Elements (including the TM), against Alarm attributes. Note 1: The information from Elements that are assessed are Element-specific in scope, and may include: instrument diagnostic alarms (Element Alarms - refer to [RD60]), monitoring data generated by Elements, monitoring data generated by TM. Note 2: The assessment of information will be based on Alarm attributes, which will be determined in accordance with [RD57]. | TM_REQ_418 | SKA1-SYS_REQ-2309
136 | 62 | SKA1-SYS_REQ-2310 | It shall be possible to filter alarms individually or by group. | Derived to L2 | comply as per derived L2 requirements | TM_REQ_22 | The TM shall allow the operator to filter the Alarms in the Alarm summary display on at least the following: tag name of Alarm, Alarm priority, Alarm type, Alarm group, process area (process areas identified in [RD57] par. 5.7), tag name of component or LRU (i.e. any sub item of the Element) that supplies the process value that the Alarm monitors, time period (time of Alarm), The severity of the event | TM_REQ_22 | SKA1-SYS_REQ-2310
137 | 62 | SKA1-SYS_REQ-2310 | It shall be possible to filter alarms individually or by group. | Derived to L2 | comply as per derived L2 requirements | TM_REQ_23 | The TM shall support the following drill-down features: Where a set of Alarms or failure events have been reported as related in terms of a hierarchy, the TM shall give an Operator the ability to drill down the level of event reported by displaying the next lower level or next higher level upon request. By allowing an Operator to navigate from an Alarm that is displayed in the Alarm summary display to the TANGO attribute that provides the process value that the Alarm monitors. Note that the Telescope sub-systems will report information to TM in a structure. The TM will support drill down down to the level as reported to TM. | TM_REQ_23 | SKA1-SYS_REQ-2310
138 | 63 | SKA1-SYS_REQ-2312 | Latency from the time a measurement crosses an alarm set-point until the time it is signalled to the operator shall be no more than 1ÿsecond. | Derived to L2 | comply as per derived L2 requirements | TM_REQ_16 | The time latency between receiving the conditional data used to determine a System Wide Alarm and reporting the System Wide Alarm shall be 1 second. | TM_REQ_16 | SKA1-SYS_REQ-2312
139 | 63 | SKA1-SYS_REQ-2312 | Latency from the time a measurement crosses an alarm set-point until the time it is signalled to the operator shall be no more than 1ÿsecond. | Derived to L2 | comply as per derived L2 requirements | TM_REQ_15 | The time latency between receiving information from an Element, and reporting the Alarm shall be 700 milliseconds. | TM_REQ_15 | SKA1-SYS_REQ-2312
140 | 63 | SKA1-SYS_REQ-2312 | Latency from the time a measurement crosses an alarm set-point until the time it is signalled to the operator shall be no more than 1ÿsecond. | Derived to L2 | comply as per derived L2 requirements | TM_REQ_5 | The time between assessing TM-generated information against an Alarm rule, and reporting an Alarm shall be less than 1 second. Note: For a failure this means detection after the failure effect has occurred not necessarily the cause - for example a latent defect may only be detected once it is used. | TM_REQ_5 | SKA1-SYS_REQ-2312
141 | 64 | SKA1-SYS_REQ-2313 | The SKA1_Low and SKA1_Mid shall provide access to all current site and historic site data. | Derived to L2 | comply as per derived L2 requirements | TM_REQ_214 | The TM, when requested by a Maintainer, shall display historic failure events. | TM_REQ_214 | SKA1-SYS_REQ-2313
142 | 64 | SKA1-SYS_REQ-2313 | The SKA1_Low and SKA1_Mid shall provide access to all current site and historic site data. | Derived to L2 | comply as per derived L2 requirements | TM_REQ_50 | The TM shall store all necessary Telescope Information received to enable a historic data requester to access and view historical information. | TM_REQ_50 | SKA1-SYS_REQ-2313
143 | 64 | SKA1-SYS_REQ-2313 | The SKA1_Low and SKA1_Mid shall provide access to all current site and historic site data. | Derived to L2 | comply as per derived L2 requirements | TM_REQ_72 | The TM, when requested by TBD46 user, displays the historical Calibration Information for a specific time in history. | TM_REQ_72 | SKA1-SYS_REQ-2313
144 | 64 | SKA1-SYS_REQ-2313 | The SKA1_Low and SKA1_Mid shall provide access to all current site and historic site data. | Derived to L2 | comply as per derived L2 requirements | TM_REQ_44 | The TM shall persist all the current information available necessary for understanding and interpreting the past behaviour of the Telescope together with the recorded time at which an attribute of information have changed. The types of persisted information shall include at least: a) monitoring data received from Telescope Elements (including TM itself), b) observation scheduling and execution related logs produced by TM and personnel (observing log), b) User actions that: 1. change the Admin Mode an Element, Sub-element or LRU, 2. change the state of and Alarm, 3. reasons for shelving of Alarms, 4. alarm annunciations, 5. exercise control over the Telescope, 6. change the Schedule, 7. change the state of a Scheduling Block. | TM_REQ_44 | SKA1-SYS_REQ-2313
145 | 64 | SKA1-SYS_REQ-2313 | The SKA1_Low and SKA1_Mid shall provide access to all current site and historic site data. | Derived to L2 | comply as per derived L2 requirements | TM_REQ_45 | The TM shall enable a historic data requester to query and retrieve a filtered set of historic Telescope Information as Comma Separated Values (based on a maximum number of TBD36 records) stored previously within 1 minute (TBC23) | TM_REQ_45 | SKA1-SYS_REQ-2313
146 | 64 | SKA1-SYS_REQ-2313 | The SKA1_Low and SKA1_Mid shall provide access to all current site and historic site data. | Derived to L2 | comply as per derived L2 requirements | TM_REQ_53 | The TM shall store, and make available to the Historic Data Requester, historical site weather information (wind, temperature and humidity). Note: Site weather data is stored for the entire operational life of the Telescope. Rationale: It can be expected that a historic data requester wants access to one year's environmental data to see trends, comparing the performance of equipment that are influenced by the weather conditions (e.g. temperature) with the weather data. | TM_REQ_53 | SKA1-SYS_REQ-2313
147 | 64 | SKA1-SYS_REQ-2313 | The SKA1_Low and SKA1_Mid shall provide access to all current site and historic site data. | Derived to L2 | comply as per derived L2 requirements | TM_REQ_54 | The TM shall store, and make available to the historic data requester, the following Satellite Information for a past period of 50 years: a) satellite trajectories, b) satellite orbit information, c) satellite RF emission characteristics. Note 1: 50 years is the expected life of the SKA (referr to [RD31] par. 3.2. | TM_REQ_54 | SKA1-SYS_REQ-2313
148 | 64 | SKA1-SYS_REQ-2313 | The SKA1_Low and SKA1_Mid shall provide access to all current site and historic site data. | Derived to L2 | comply as per derived L2 requirements | TM_REQ_55 | The TM shall make available information regarding commercial flights in the relevant area for a past period of TBD42 to the historic data requester. | TM_REQ_55 | SKA1-SYS_REQ-2313
149 | 64 | SKA1-SYS_REQ-2313 | The SKA1_Low and SKA1_Mid shall provide access to all current site and historic site data. | Derived to L2 | comply as per derived L2 requirements | TM_REQ_56 | The TM shall collect and make available to other Elements information regarding RFI sources in the relevant area for a past period of TBD43. | TM_REQ_56 | SKA1-SYS_REQ-2313
150 | 65 | SKA1-SYS_REQ-2314 | The SKA1_Low and SKA1_Mid shall retrieve, store, and publish data on Total Electron Content (TEC) to an accuracy of 3 TECU*. | Derived to L2 | comply as per derived L2 requirements | TM_REQ_153 | The TM shall receive the ionospheric dispersion measure (TEC) via its I.S1L.TM_SADT.002 and I.S1M.TM_SADT.002 interface. | TM_REQ_153 | SKA1-SYS_REQ-2314
151 | 65 | SKA1-SYS_REQ-2314 | The SKA1_Low and SKA1_Mid shall retrieve, store, and publish data on Total Electron Content (TEC) to an accuracy of 3 TECU*. | Derived to L2 | comply as per derived L2 requirements | TM_REQ_51 | The TM shall store the TEC for dual frequency GPS for a past period of 50 years to an accuracy of 3 TECU. Note 1: 50 years is the expected life of the SKA (refer to [RD31] par. 3.2. Note 2: 1 TECU = 1016 electrons / m2 | TM_REQ_51 | SKA1-SYS_REQ-2314
152 | 66 | SKA1-SYS_REQ-2315 | The SKA1_Mid and SKA1_Low shall automatically retrieve and store space-weather and solar activity information from the Ionospheric Prediction Service, IPS, at the IPS update rate for use in calibration. | Derived to L2 | comply as per derived L2 requirements | TM_REQ_52 | The TM shall collect and make available to other Elements information regarding unusual ionospheric conditions for a past period of TBD39, resolution of TBD39 and accuracy of TBD39. | TM_REQ_52 | SKA1-SYS_REQ-2315
153 | 66 | SKA1-SYS_REQ-2315 | The SKA1_Mid and SKA1_Low shall automatically retrieve and store space-weather and solar activity information from the Ionospheric Prediction Service, IPS, at the IPS update rate for use in calibration. | Derived to L2 | comply as per derived L2 requirements | TM_REQ_154 | The TM shall receive TBD75 information of ionospheric activity via its I.S1L.TM_IPS, I.S1M.TM_IPS interface at intervals of < TBD75. | TM_REQ_154 | SKA1-SYS_REQ-2315
154 | 67 | SKA1-SYS_REQ-2316 | The SKA1_Mid and SKA1_Low shall maintain a data base for site weather including site weather station and Weather Information Services data. | Derived to L2 | Partial compliance. Storage of Weather Information Services data not supported because such external repositories are already in existence. | TM_REQ_53 | The TM shall store, and make available to the Historic Data Requester, historical site weather information (wind, temperature and humidity). Note: Site weather data is stored for the entire operational life of the Telescope. Rationale: It can be expected that a historic data requester wants access to one year's environmental data to see trends, comparing the performance of equipment that are influenced by the weather conditions (e.g. temperature) with the weather data. | TM_REQ_53 | SKA1-SYS_REQ-2316
155 | 67 | SKA1-SYS_REQ-2316 | The SKA1_Mid and SKA1_Low shall maintain a data base for site weather including site weather station and Weather Information Services data. | Derived to L2 | Partial compliance. Storage of Weather Information Services data not supported because such external repositories are already in existence. | TM_REQ_376 | TM shall receive weather forecasts and weather alerts from the yr.no weather data service. | TM_REQ_376 | SKA1-SYS_REQ-2316
156 | 67 | SKA1-SYS_REQ-2316 | The SKA1_Mid and SKA1_Low shall maintain a data base for site weather including site weather station and Weather Information Services data. | Derived to L2 | Partial compliance. Storage of Weather Information Services data not supported because such external repositories are already in existence. | TM_REQ_377 | TM, when requested by the User, shall display weather forecasts. | TM_REQ_377 | SKA1-SYS_REQ-2316
157 | 67 | SKA1-SYS_REQ-2316 | The SKA1_Mid and SKA1_Low shall maintain a data base for site weather including site weather station and Weather Information Services data. | Derived to L2 | Partial compliance. Storage of Weather Information Services data not supported because such external repositories are already in existence. | TM_REQ_378 | TM shall display weather alerts.TMO_REQ_001 TMO shall receive weather forecasts and weather alerts from the Weather Information Service (WIS) via its I.S1.TMO_WIS interface. TMO_REQ_002 TMO, when requested by the User, shall display weather forecasts. TMO_REQ_003 TMO shall display weather alerts. | TM_REQ_378 | SKA1-SYS_REQ-2316
158 | 68 | SKA1-SYS_REQ-2317 | SKA1_Mid and SKA1_Low shall maintain a database of relevant satellite trajectories, including orbital information, emission characteristics and owner. | Derived to L2 | comply as per derived L2 requirements | TM_REQ_155 | The TM shall automatically acquire satellite trajectories and orbit information via its S1L.TM_SIS, S1M.TM_SIS interface as per [RD49] at a daily interval. | TM_REQ_155 | SKA1-SYS_REQ-2317
159 | 68 | SKA1-SYS_REQ-2317 | SKA1_Mid and SKA1_Low shall maintain a database of relevant satellite trajectories, including orbital information, emission characteristics and owner. | Derived to L2 | comply as per derived L2 requirements | TM_REQ_54 | The TM shall store, and make available to the historic data requester, the following Satellite Information for a past period of 50 years: a) satellite trajectories, b) satellite orbit information, c) satellite RF emission characteristics. Note 1: 50 years is the expected life of the SKA (referr to [RD31] par. 3.2. | TM_REQ_54 | SKA1-SYS_REQ-2317
160 | 68 | SKA1-SYS_REQ-2317 | SKA1_Mid and SKA1_Low shall maintain a database of relevant satellite trajectories, including orbital information, emission characteristics and owner. | Derived to L2 | comply as per derived L2 requirements | TM_REQ_332 | The TM shall allow an authorised catalog maintainer to add the RF emission characteristics of a satellite to the Satellite data repository. TMO_REQ_008 The TMO shall automatically acquire satellite trajectories and orbit information via its I.S1.TMO_SIS interface as per [RD49] at a daily interval. | TM_REQ_332 | SKA1-SYS_REQ-2317
161 | 69 | SKA1-SYS_REQ-2318 | SKA1_Low and SKA1_Mid shall maintain a data base of commercial flights in the neighbourhood of the site. | Derived to L2 | comply as per derived L2 requirements | TM_REQ_55 | The TM shall make available information regarding commercial flights in the relevant area for a past period of TBD42 to the historic data requester. | TM_REQ_55 | SKA1-SYS_REQ-2318
162 | 69 | SKA1-SYS_REQ-2318 | SKA1_Low and SKA1_Mid shall maintain a data base of commercial flights in the neighbourhood of the site. | Derived to L2 | comply as per derived L2 requirements | TM_REQ_156 | The TM shall receive ADS-B and Mode S positions of air traffic and flight tracking data of commercial aircraft via its S1L.TM_FIS and S1M.TM_FIS interface. | TM_REQ_156 | SKA1-SYS_REQ-2318
163 | 70 | SKA1-SYS_REQ-2319 | SKA1_Low and SKA1_Mid calibration shall include comparison of observed position, size and spectral intensity with Global Sky Model predictions in real-time to a time scale appropriate to the component and physical effect being calibrated. | Derived to L2 | comply as per derived L2 requirements | TM_REQ_56 | The TM shall collect and make available to other Elements information regarding RFI sources in the relevant area for a past period of TBD43. | TM_REQ_56 | SKA1-SYS_REQ-2319
164 | 71 | SKA1-SYS_REQ-2328 | The SKA1_Low and SKA1_Mid, when commanded, shall solve for and correct pointing errors as a function of both time and dish/station, with accuracy and timescale limited by signal to noise ratio. | Derived to L2 | comply as per derived L2 requirements | TM_REQ_112 | The TM shall apply pointing corrections to pointing coordinates to mitigate pointing errors due to earth orientation parameters. | TM_REQ_112 | SKA1-SYS_REQ-2328
165 | 71 | SKA1-SYS_REQ-2328 | The SKA1_Low and SKA1_Mid, when commanded, shall solve for and correct pointing errors as a function of both time and dish/station, with accuracy and timescale limited by signal to noise ratio. | Derived to L2 | comply as per derived L2 requirements | TM_REQ_113 | The TM shall apply pointing corrections to pointing coordinates to mitigate pointing errors due to refraction in the atmosphere. | TM_REQ_113 | SKA1-SYS_REQ-2328
166 | 72 | SKA1-SYS_REQ-2357 | The SKA1_Low and SKA1_Mid shall each facilitate the addition of Quality Assessment annotations by SKA staff. | Derived to L2 | comply as per derived L2 requirements | TM_REQ_389 | TM shall capture quality assurance related annotations in the form of text from the Operator, and send it to the SDP via its I.S1M.SDP_TM.001 interface, as per [RD44], and I.S1L.SDP_TM.001 interface, as per [RD5]. | TM_REQ_389 | SKA1-SYS_REQ-2357
167 | 73 | SKA1-SYS_REQ-2370 | Weather monitoring stations (2 in each core and 2 outside the core) shall be provided as part of the infrastructure of SKA1_Mid and SKA1_Low - wind, temperature and humidity. | Derived to L2 | comply as per derived L2 requirements | TM_REQ_149 | The SKA1_Mid TM shall receive wind speed and direction, temperature and humidity data from the MeerKAT Weather Sensor LMC (via the I.S1M.AIV_TM.0004 interface) and INFRA-SA (via the I.S1M.TM_INFRA-SA.003 interface). | TM_REQ_149 | SKA1-SYS_REQ-2370
168 | 73 | SKA1-SYS_REQ-2370 | Weather monitoring stations (2 in each core and 2 outside the core) shall be provided as part of the infrastructure of SKA1_Mid and SKA1_Low - wind, temperature and humidity. | Derived to L2 | comply as per derived L2 requirements | TM_REQ_331 | The SKA1_Low TM shall receive wind speed and direction, temperature and humidity data from INFRA-AUS (via the I.S1L.TM_INAU.002 interface). | TM_REQ_331 | SKA1-SYS_REQ-2370
169 | 75 | SKA1-SYS_REQ-2372 | Existing Tropospheric monitoring stations shall be expanded as part of the SKA1_Low and SKA1_Mid infrastructure to provide at least 3 sensor units per telescope array site | Derived to L2 | comply as per derived L2 requirements | TM_REQ_149 | The SKA1_Mid TM shall receive wind speed and direction, temperature and humidity data from the MeerKAT Weather Sensor LMC (via the I.S1M.AIV_TM.0004 interface) and INFRA-SA (via the I.S1M.TM_INFRA-SA.003 interface). | TM_REQ_149 | SKA1-SYS_REQ-2372
170 | 75 | SKA1-SYS_REQ-2372 | Existing Tropospheric monitoring stations shall be expanded as part of the SKA1_Low and SKA1_Mid infrastructure to provide at least 3 sensor units per telescope array site | Derived to L2 | comply as per derived L2 requirements | TM_REQ_331 | The SKA1_Low TM shall receive wind speed and direction, temperature and humidity data from INFRA-AUS (via the I.S1L.TM_INAU.002 interface). | TM_REQ_331 | SKA1-SYS_REQ-2372
171 | 76 | SKA1-SYS_REQ-2402 | The total steady state power budget for the African site shall be within the limits specified in SKA Power Budget SKA-SE-POW-TN-001 [R8]. | Derived to L2 | comply as per derived L2 requirements | TM_REQ_133 | The TM steady state power consumption in the Karoo Radio Astronomy Reserve for the SKA1_mid shall be limited to maximum of 20kW TBC30. | TM_REQ_133 | SKA1-SYS_REQ-2402
172 | 77 | SKA1-SYS_REQ-2404 | The total steady state power budget for the Australian site shall be within the limits specified in SKA Power Budget SKA-SE-POW-TN-001 [R8]. | Derived to L2 | comply as per derived L2 requirements | TM_REQ_137 | The TM steady state power consumption in the Murchison Radio Observatory for the SKA1_low shall be limited to maximum of 20kW TBC30. | TM_REQ_137 | SKA1-SYS_REQ-2404
173 | 78 | SKA1-SYS_REQ-2414 | The SKA1_MId control and monitoring interface between AIV MeerKAT and TM shall be compliant with SKA-TEL-AIV-2310004 Interface Control Document. | Derived to L2 | comply as per derived L2 requirements | TM_REQ_249 | The SKA1_MID TM shall receive the following data from the MeeerKAT Dish LMC via its I.S1M.AIV_TM.001 interface as per [RD8]: 1. Alarms (par. 2.2.4.2) 2. failure indications and data to be used for failure prediction (par. 2.2.4.6) 3. Events (par. 2.2.4.3) 4. Logs (par. 2.2.4.4) 5. MeerKAT Dish Operational Mode (par. 2.2.4.1) 6. operational and health status (par. 2.2.4.5) 7. software, hardware and firmware versions (par. 2.2.6.2) 8. LRU serial numbers (par. TBD93) 9. data that is sent to the TM, to which SDP will subscribe (par. 2.2.4.8) Note: Paragraph references are to the ICD. | TM_REQ_249 | SKA1-SYS_REQ-2414
174 | 78 | SKA1-SYS_REQ-2414 | The SKA1_MId control and monitoring interface between AIV MeerKAT and TM shall be compliant with SKA-TEL-AIV-2310004 Interface Control Document. | Derived to L2 | comply as per derived L2 requirements | TM_REQ_255 | The SKA1_LOW TM shall receive the following data from the INFRA-AUS via its I.S1L.TM_INAU.002 interface as per [RD11]: 1. Alarms (par. 5.2.2.3) 2. failure indications and data to be used for failure prediction - NA 3. Events - NA 4. Logs - NA 5. Capabilities - NA 6. INFRA Operational Mode - NA 7. operational and health status (par. 5.2.2.3) 8. software, hardware and firmware versions - NA 9. LRU serial numbers - NA 10. data that is sent to the TM, to which SDP will subscribe (par. 5.2.2.3) Note: Paragraph references are to the ICD. | TM_REQ_255 | SKA1-SYS_REQ-2414
175 | 79 | SKA1-SYS_REQ-2427 | The SKA1_Mid interface between TM and Dish shall be compliant with the SKA-TEL-SKO-0000150 Interface Control Document. | Derived to L2 | comply as per derived L2 requirements | TM_REQ_247 | The SKA1_MID TM shall receive the following data from the DSH via its I.S1M.TM_DSH.001 interface as per [RD6]: 1. Alarms (par. 4.4.2) 2. failure indications and data to be used for failure prediction (par. 4.4.6) 3. Events (par. 4.4.3) 4. Logs (par. 4.4.4) 5. Capabilities (par. 4.4.7) 6. DSH Operational Mode (par. 4.4.1) 7. operational and health status (par. 4.4.5) 8. software, hardware and firmware versions (par. 4.6.2) 9. LRU serial numbers (par. 4.6.2) 10. data that is sent to the TM, to which SDP will subscribe (par. 4.4.8). Note: Paragraph references are to the ICD. | TM_REQ_247 | SKA1-SYS_REQ-2427
176 | 80 | SKA1-SYS_REQ-2428 | The SKA1_Low interface between TM and LFAA shall be compliant with the 100-000000-028 Interface Control Document. | Derived to L2 | comply as per derived L2 requirements | TM_REQ_248 | The SKA1_LOW TM shall receive the following data from the LFAA via its I.S1L.TM_LFAA.001 interface as per [RD7]: 1. Alarms (par. 2.4.3) 2. failure indications and data to be used for failure prediction (par. 2.4.5.3) 3. Events (par. 2.4.4) 4. Logs (par. 2.4.5.1) 5. Capabilities (par. 2.4.6) 6. LFAA Operational Mode (par. 2.2.1) 7. operational and health status (par. 2.4.1) 8. software, hardware and firmware versions (par. 2.7.2) 9. LRU serial numbers (par. 2.7.2) 10. data that is sent to the TM, to which SDP will subscribe (par. 2.5) Note: Paragraph references are to the ICD. | TM_REQ_248 | SKA1-SYS_REQ-2428
177 | 81 | SKA1-SYS_REQ-2429 | The SKA1_Mid interface between TM and SADT shall be compliant with the 300-000000-027 Interface Control Document. | Derived to L2 | comply as per derived L2 requirements | TM_REQ_213 | The TM shall receive the following data from the SADT via its S1M.TM_SADT.001, S1M.TM_SADT.002, S1L.TM_SADT.001, S1L.TM_SADT.002 interfaces as per [RD12] par. 5 and par. 6: 1. Alarms, 2. failure indications and data to be used for failure prediction - NA, 3. Events - NA, 4. Logs - NA, 5. Capabilities - NA, 6. SADT Operational Mode - NA, 7. operational and health status, 8. software, hardware and firmware versions - NA, 9. LRU serial numbers - NA, 10. data that is sent to the TM, to which SDP will subscribe. | TM_REQ_213 | SKA1-SYS_REQ-2429
178 | 82 | SKA1-SYS_REQ-2430 | The SKA1_Mid interface between CSP and TM shall be compliant with the 300-000000-021 Interface Control Document. | Derived to L2 | comply as per derived L2 requirements | TM_REQ_307 | The SKA1-Mid TM shall receive the following data from the SKA1-Mid CSP via the I.S1M.CSP_TM.001 interface as per [RD37]: 1. Alarms (par. 7.6.5), 2. failure indications and data to be used for failure prediction (par. 7.6.3, 7.6.5), 3. Events (par. 7.6.6), 4. Logs (par. 7.6.7), 5. Capabilities (par. 7.1.2), 6. CSP Operational Mode (par. 7.5), 7. operational and health status (par. 7.5), 8. software, hardware and firmware versions (par. 7.6.8), 9. LRU serial numbers (par. 7.8.5), 10. data that is sent to the TM, to which SDP will subscribe (par. 7.6.4). Note: Paragraph references are to the ICD. | TM_REQ_307 | SKA1-SYS_REQ-2430
179 | 83 | SKA1-SYS_REQ-2431 | The SKA1_Mid interface between SDP and TM shall be compliant with the 300-000000-029 Interface Control Document. | Derived to L2 | comply as per derived L2 requirements | TM_REQ_246 | The TM shall receive the following data from the SDP: 1. Monitoring data (via its I.S1M.SDP_TM.001 interface, as per [RD44] par. 5.1, and I.S1L.SDP_TM.001 interface, as per [RD5] par. 5.1): i Alarms, ii failure indications and data to be used for failure prediction, iii Events, iv Logs, v Capabilities, vi SDP Operational Mode, vii operational health and status, viii software, hardware and firmware versions, ix LRU serial numbers. 2. data that is sent to the TM, to which CSP will subscribe (via its I.S1M.SDP_TM.002 interface, as per [RD44] par. 5.2, and I.S1L.SDP_TM.002 interface, as per [RD5] par. 5.2). | TM_REQ_246 | SKA1-SYS_REQ-2431
180 | 85 | SKA1-SYS_REQ-2438 | Components and Equipment shall be designed to be locally fail-safe and not rely on external safety devices or measures to operate safely. | Derived to L2 | Comply as per derived L2 requirements | TM_REQ_165 | Safety of TM equipment with rated voltage not exceeding 600V . Equipment shall comply with the safety requirements of BS EN IEC 60950. NOTE: This includes electric shock, energy related hazards, fire, heat related hazards, mechanical hazards, radiation and chemical hazards. | TM_REQ_165 | SKA1-SYS_REQ-2438
181 | 85 | SKA1-SYS_REQ-2438 | Components and Equipment shall be designed to be locally fail-safe and not rely on external safety devices or measures to operate safely. | Derived to L2 | Comply as per derived L2 requirements | TM_REQ_147 | All TM electrical equipment installed in South Africa shall adhere to SANS 10142-1 in terms of safe wiring and distribution of electricity. | TM_REQ_147 | SKA1-SYS_REQ-2438
182 | 85 | SKA1-SYS_REQ-2438 | Components and Equipment shall be designed to be locally fail-safe and not rely on external safety devices or measures to operate safely. | Derived to L2 | Comply as per derived L2 requirements | TM_REQ_148 | All TM electrical equipment installed in Australia shall adhere to AS/NZS 3000 in terms of safe wiring and distribution of electricity. | TM_REQ_148 | SKA1-SYS_REQ-2438
183 | 86 | SKA1-SYS_REQ-2444 | External conductive parts shall be grounded in compliance to: South Africa: National Building Regulations and Building Standards Act, 1977 Occupational Health and Safety act, 1993 SANS 10313 Australia: AS/NZ 3000, AS/NZ 1768 | Derived to L2 | Partial compliance ( will adhere to SANS 10142-1 and AS/NZS 3000 but not SANS 10313 as this is lightning protection) | TM_REQ_148 | All TM electrical equipment installed in Australia shall adhere to AS/NZS 3000 in terms of safe wiring and distribution of electricity. | TM_REQ_148 | SKA1-SYS_REQ-2444
184 | 86 | SKA1-SYS_REQ-2444 | External conductive parts shall be grounded in compliance to: South Africa: National Building Regulations and Building Standards Act, 1977 Occupational Health and Safety act, 1993 SANS 10313 Australia: AS/NZ 3000, AS/NZ 1768 | Derived to L2 | Partial compliance ( will adhere to SANS 10142-1 and AS/NZS 3000 but not SANS 10313 as this is lightning protection) | TM_REQ_147 | All TM electrical equipment installed in South Africa shall adhere to SANS 10142-1 in terms of safe wiring and distribution of electricity. | TM_REQ_147 | SKA1-SYS_REQ-2444
185 | 87 | SKA1-SYS_REQ-2445 | Electrical circuit inter-locks shall be provided to prevent personnel coming into contact with hazards that cannot otherwise be eliminated from design. | Derived to L2 | comply as per derived L2 requirements | TM_REQ_274 | Electrical circuit inter-locks shall be provided to prevent personnel coming into contact with hazards that cannot otherwise be eliminated from design. | TM_REQ_274 | SKA1-SYS_REQ-2445
186 | 87 | SKA1-SYS_REQ-2445 | Electrical circuit inter-locks shall be provided to prevent personnel coming into contact with hazards that cannot otherwise be eliminated from design. | Derived to L2 | comply as per derived L2 requirements | TM_REQ_281 | TM equipment shall be designed to prevent operating personnel from coming into direct contact with live electricity by means of proper enclosures and warning labels. The removal of enclosures by maintenance personnel may allow a person to come into direct contact with electricity, but those hazardous locations shall be indicated appropriately to a maintainer so that he may be forewarned. | TM_REQ_281 | SKA1-SYS_REQ-2445
187 | 88 | SKA1-SYS_REQ-2446 | Electrical risks and hazards shall be controlled in accordance with local, State and national legislation and Codes of Practice. NOTE: In South Africa, SANS 10142-1 and SANS 10142-2 shall apply. NOTE: In Australia, in addition to legislation, the following Codes of Practice shall be applied: AS/NZ 3000 Safe Work Australia 'Managing Electrical Risks at the Workplace'; Western Australia Director of Energy Safety 'Safe Low Voltage Work Practices by Electricians' | Derived to L2 | comply as per derived L2 requirements | TM_REQ_148 | All TM electrical equipment installed in Australia shall adhere to AS/NZS 3000 in terms of safe wiring and distribution of electricity. | TM_REQ_148 | SKA1-SYS_REQ-2446
188 | 88 | SKA1-SYS_REQ-2446 | Electrical risks and hazards shall be controlled in accordance with local, State and national legislation and Codes of Practice. NOTE: In South Africa, SANS 10142-1 and SANS 10142-2 shall apply. NOTE: In Australia, in addition to legislation, the following Codes of Practice shall be applied: AS/NZ 3000 Safe Work Australia 'Managing Electrical Risks at the Workplace'; Western Australia Director of Energy Safety 'Safe Low Voltage Work Practices by Electricians' | Derived to L2 | comply as per derived L2 requirements | TM_REQ_147 | All TM electrical equipment installed in South Africa shall adhere to SANS 10142-1 in terms of safe wiring and distribution of electricity. | TM_REQ_147 | SKA1-SYS_REQ-2446
189 | 89 | SKA1-SYS_REQ-2448 | Stand-offs and handles shall be used to protect system components from damage during out-of-system repair and maintenance. | Derived to L2 | comply as per derived L2 requirements | TM_REQ_165 | Safety of TM equipment with rated voltage not exceeding 600V . Equipment shall comply with the safety requirements of BS EN IEC 60950. NOTE: This includes electric shock, energy related hazards, fire, heat related hazards, mechanical hazards, radiation and chemical hazards. | TM_REQ_165 | SKA1-SYS_REQ-2448
190 | 93 | SKA1-SYS_REQ-2462 | Emissions of electromagnetic radiation from components of the SKA1_Mid and SKA1_Low, in any of the stated frequency intervals for broad band and narrow band cases, shall be within the SKA RFI/EMI Threshold Levels [AD2]. | Derived to L2 | comply as per derived L2 requirements | TM_REQ_234 | The TM shall comply with CSIPR-22 Class B in terms of electromagnetic radiation. | TM_REQ_234 | SKA1-SYS_REQ-2462
191 | 94 | SKA1-SYS_REQ-2463 | The SKA1_Low and SKA1_Mid shall generate less self-induced RFI, within the Telescope's operating frequency bands, than the SKA RFI/EMI Protection Levels, for both broad band and narrow band cases, as specified in the "RFI/EMI Protection and Threshold Levels for the SKA" document. The SKA RFI/EMI Protection Levels are defined at the respective receiver input, and measured at the respective Telescope time series output.? | Derived to L2 | comply as per derived L2 requirements | TM_REQ_234 | The TM shall comply with CSIPR-22 Class B in terms of electromagnetic radiation. | TM_REQ_234 | SKA1-SYS_REQ-2463
192 | 95 | SKA1-SYS_REQ-2464 | The SKA1 Telescopes shall be compliant with one or more of the following standards for emissions and one or more for susceptibility/immunity: *IEC EN 61000-6-2. Electromagnetic compatibility (EMC). Generic standards. Immunity standard for industrial environments. IEC EN 61000-6-4 AMD2. Electromagnetic compatibility (EMC). Part 6-4. Generic standards. Emission standard for industrial environments. IEC CISPR 14-1. Electromagnetic compatibility. Requirements for household appliances, electric tools and similar apparatus. Part 1. Emission. MIL-STD-464C | Derived to L2 | comply as per derived L2 requirements | TM_REQ_236 | The TM shall be compliant with one or more of the following standards for emissions and one or more for susceptibility/immunity: 1. BS EN 61000-6-2. Electromagnetic compatibility (EMC). Generic standards. Immunity standard for industrial environments. 2. BS EN 61000-6-4 AMD2. Electromagnetic compatibility (EMC). Part 6-4. Generic standards. Emission standard for industrial environments. 3. BS CISPR 14-1. Electromagnetic compatibility. Requirements for household appliances, electric tools and similar apparatus. Part 1. Emission. 4. MIL-STD-464C | TM_REQ_236 | SKA1-SYS_REQ-2464
193 | 96 | SKA1-SYS_REQ-2465 | The SKA1_Low and SKA1_Mid shall follow the code of practice for the application of Electromagnetic Compatibility (EMC) standards and guidelines in electricity utility networks [AD2]. | Derived to L2 | comply as per derived L2 requirements | TM_REQ_236 | The TM shall be compliant with one or more of the following standards for emissions and one or more for susceptibility/immunity: 1. BS EN 61000-6-2. Electromagnetic compatibility (EMC). Generic standards. Immunity standard for industrial environments. 2. BS EN 61000-6-4 AMD2. Electromagnetic compatibility (EMC). Part 6-4. Generic standards. Emission standard for industrial environments. 3. BS CISPR 14-1. Electromagnetic compatibility. Requirements for household appliances, electric tools and similar apparatus. Part 1. Emission. 4. MIL-STD-464C | TM_REQ_236 | SKA1-SYS_REQ-2465
194 | 97 | SKA1-SYS_REQ-2467 | The SKA1_Low and SKA1_Mid shall not be susceptible to terrestrial electromagnetic radiation at any frequency that significantly interferes with its normal operation. | Derived to L2 | comply as per derived L2 requirements | TM_REQ_235 | The TM shall not be susceptible to electromagnetic radiation exceeding CSIPR-22 Class B. | TM_REQ_235 | SKA1-SYS_REQ-2467
195 | 98 | SKA1-SYS_REQ-2472 | The SKA1_Low and SKA1_Mid shall automatically flag frequency data with a resolution of one channel and time data to the resolution of the integration unit if the data is corrupted by RFI. | Derived to L2 | comply as per derived L2 requirements | TM_REQ_56 | The TM shall collect and make available to other Elements information regarding RFI sources in the relevant area for a past period of TBD43. | TM_REQ_56 | SKA1-SYS_REQ-2472
196 | 98 | SKA1-SYS_REQ-2472 | The SKA1_Low and SKA1_Mid shall automatically flag frequency data with a resolution of one channel and time data to the resolution of the integration unit if the data is corrupted by RFI. | Derived to L2 | comply as per derived L2 requirements | TM_REQ_355 | The TM shall configure the CSP with RFI flagging thresholds and integration intervals via the I.S1M.CSP_TM.001, I.S1L.CSP_TM.001 interface. Note: The CSP will use RFI flagging thresholds and integration intervals to do RFI detection and mitigation. | TM_REQ_355 | SKA1-SYS_REQ-2472
197 | 101 | SKA1-SYS_REQ-2478 | The observatory shall provide a secure environment for equipment including protection of generators, fuel, solar cells equipment spare stores, and inter-station assets such as copper cables. | Derived to L2 | comply as per derived L2 requirements | TM_REQ_271 | Physical access to TM_s equipment (including archives) shall be controlled by lockable enclosures. | TM_REQ_271 | SKA1-SYS_REQ-2478
198 | 102 | SKA1-SYS_REQ-2479 | The SKA1_Low, and SKA1_Mid shall provide a secure environment for all its data archives. | Derived to L2 | comply as per derived L2 requirements | TM_REQ_271 | Physical access to TM_s equipment (including archives) shall be controlled by lockable enclosures. | TM_REQ_271 | SKA1-SYS_REQ-2479
199 | 104 | SKA1-SYS_REQ-2482 | SKA1_Low, SKA1_Mid and SKA1_Common shall control on a per user basis which facilities and resources (both hardware and software) may be accessed by the user (as per EN 50600-2-5 (Data centre facilities and infrastructures. Part 2-5. Security systems. | Derived to L2 | comply as per derived L2 requirements | TM_REQ_124 | The TM shall allow only authorised pre-authenticated requests from registered Users to perform the following functions: 1. observation scheduling, 2. Telescope control (including observation execution), 3. administration of Alarms, 4. configuring the TM. Note: The TM will perform the authorisation function on requests by users that have been authenticated by the A&A System. | TM_REQ_124 | SKA1-SYS_REQ-2482
200 | 104 | SKA1-SYS_REQ-2482 | SKA1_Low, SKA1_Mid and SKA1_Common shall control on a per user basis which facilities and resources (both hardware and software) may be accessed by the user (as per EN 50600-2-5 (Data centre facilities and infrastructures. Part 2-5. Security systems. | Derived to L2 | comply as per derived L2 requirements | TM_REQ_266 | The TM shall allow only one Operator, the Lead Operator, to control the Telescope at any given time. | TM_REQ_266 | SKA1-SYS_REQ-2482
201 | 104 | SKA1-SYS_REQ-2482 | SKA1_Low, SKA1_Mid and SKA1_Common shall control on a per user basis which facilities and resources (both hardware and software) may be accessed by the user (as per EN 50600-2-5 (Data centre facilities and infrastructures. Part 2-5. Security systems. | Derived to L2 | comply as per derived L2 requirements | TM_REQ_267 | The TM shall allow the Lead Operator to transfer Telescope control to another Operator. The Operator to whom control of the Telescope has been transferred from the Lead Operator will become the Lead Operator after transfer. | TM_REQ_267 | SKA1-SYS_REQ-2482
202 | 108 | SKA1-SYS_REQ-2491 | SKA1 equipment and buildings shall be designed and built in compliance with national and State regulations including AS 1170.4 (Importance level 3, design life 50 years) and SANS 10160-4 for seismic events resulting in a maximum peak ground acceleration of 1 m/s 2 | Derived to L2 | Comply as per derived L2 requirements | TM_REQ_373 | SKA1-Low TM mechanical interface I.S1L.TM_INFRA-AUS.001 with INFRA-AUS shall be as per [RD11]. | TM_REQ_373 | SKA1-SYS_REQ-2491
203 | 108 | SKA1-SYS_REQ-2491 | SKA1 equipment and buildings shall be designed and built in compliance with national and State regulations including AS 1170.4 (Importance level 3, design life 50 years) and SANS 10160-4 for seismic events resulting in a maximum peak ground acceleration of 1 m/s 2 | Derived to L2 | Comply as per derived L2 requirements | TM_REQ_372 | SKA1-Mid TM mechanical interface I.S1L.TM_INFRA-SA.001 with INFRA-SA shall be as per [RD10]. | TM_REQ_372 | SKA1-SYS_REQ-2491
204 | 109 | SKA1-SYS_REQ-2501 | All components and spares of the SKA1_Low, in their transport packaging, shall not be damaged while, and shall perform to specification as defined herein, afterÿ being transportedÿÿ under conditions as defined in _Class 2.2: careful transportation_ of the ETSI EN 300 019-1-2 standard [SR13] and defined in BS EN IEC 60721-3-2:. ÿ Climatic conditions 2K5H with tailoring based on [AD7] Section 6.1 ÿ Biological conditions 2B3 changed based on [AD7] Section 6.2 ÿ Chemical conditions 2C1 changed based on [AD7] Section 6.3 ÿ Dust and Sand conditions 2S3 changed based on [AD7] Section 6.4 ÿ Shock & Vibration conditions 2M3 changed based on [AD7] Section 6.5 | Derived to L2 | comply as per derived L2 requirements | TM_REQ_371 | All sub-assemblies and spare parts of the TM, when packaged, shall not sustain any physical, functional and/or performance damage when transported under _Class 2.2: careful transportation_ [RD62] conditions, as defined in [RD17]:. Climatic conditions 2K5H with tailoring based on [RD16] Section 6.1 Biological conditions 2B3 changed based on [RD16] Section 6.2 Chemical conditions 2C1 changed based on [RD16] Section 6.3 Dust and Sand conditions 2S3 changed based on [RD16] Section 6.4 Shock & Vibration conditions 2M3 changed based on [RD16] Section 6.5. | TM_REQ_371 | SKA1-SYS_REQ-2501
205 | 111 | SKA1-SYS_REQ-2573 | All items identified in the Logistics Analysis and Configuration Item Plan as needing individual characterisation shall be marked with a label displaying a unique Serial Number and Part Number. The label should normally be in an easily visible location but may also include embedded identification for items such as embedded firmware/ software. | Derived to L2 | comply as per derived L2 requirements | TM_REQ_237 | All TM LRUs and SRUs shall be labelled or bar coded with the following information: i. Product Supplier Name. ii. Product Name. iii. Product Part Number. iv. Product Version. v. Product Serial Number. vi. Indication whether the item is disposable (LRUs only). | TM_REQ_237 | SKA1-SYS_REQ-2573
206 | 111 | SKA1-SYS_REQ-2573 | All items identified in the Logistics Analysis and Configuration Item Plan as needing individual characterisation shall be marked with a label displaying a unique Serial Number and Part Number. The label should normally be in an easily visible location but may also include embedded identification for items such as embedded firmware/ software. | Derived to L2 | comply as per derived L2 requirements | TM_REQ_295 | The TM, when requested by the EMS, shall send an electronic report to the EMS, via its I.S1M.TM_ILS.001, I.S1L.TM_ILS.001 interface as per [RD55], of all Telescope software and firmware versions and serial numbers, structured according to the product breakdown as reported by LMCs to the TM, in the following formats: a. XML TBC41, b. CSV TBC41. Rationale: Maintainers need to compare a report exported from the configuration management tool to a report generated by TM. It is expected that the configuration management tool will have the ability to generate a report of the intended software and firmware versions and serial numbers of the Telescope, structured to the product breakdown structure of the Telescope. The TM report will be in the product breakdown structure as reported to TM by Element LMCs for similarity to the report generated by the configuration management tool. For a configuration audit of the Telescope It is more efficient to request a single report containing the versions of all software and firmware items and serial numbers of items with a single query. It is easier for a human to navigate a structured list than a flat list. XML allows parsing of the content of the report. The Maintainer will compare the actual software and firmware versions as reported by the TM with the intended software and firmware versions as exported by the configuration management tool in order to assess progress of upgrades and to ensure that no unintended upgrades have been performed. Note: Serial numbers are applicable to hardware only, not to software. | TM_REQ_295 | SKA1-SYS_REQ-2573
207 | 113 | SKA1-SYS_REQ-2576 | Items used within the SKA1_Low and SKA1_Mid shall be marked with a unique electronically readable or scannable ID, in accordance with the Logistic Analysis Plan and Configuration Plan. The ID may be both serial number and part number or in some cases may not be needed. | Derived to L2 | comply as per derived L2 requirements. | TM_REQ_295 | The TM, when requested by the EMS, shall send an electronic report to the EMS, via its I.S1M.TM_ILS.001, I.S1L.TM_ILS.001 interface as per [RD55], of all Telescope software and firmware versions and serial numbers, structured according to the product breakdown as reported by LMCs to the TM, in the following formats: a. XML TBC41, b. CSV TBC41. Rationale: Maintainers need to compare a report exported from the configuration management tool to a report generated by TM. It is expected that the configuration management tool will have the ability to generate a report of the intended software and firmware versions and serial numbers of the Telescope, structured to the product breakdown structure of the Telescope. The TM report will be in the product breakdown structure as reported to TM by Element LMCs for similarity to the report generated by the configuration management tool. For a configuration audit of the Telescope It is more efficient to request a single report containing the versions of all software and firmware items and serial numbers of items with a single query. It is easier for a human to navigate a structured list than a flat list. XML allows parsing of the content of the report. The Maintainer will compare the actual software and firmware versions as reported by the TM with the intended software and firmware versions as exported by the configuration management tool in order to assess progress of upgrades and to ensure that no unintended upgrades have been performed. Note: Serial numbers are applicable to hardware only, not to software. | TM_REQ_295 | SKA1-SYS_REQ-2576
208 | 113 | SKA1-SYS_REQ-2576 | Items used within the SKA1_Low and SKA1_Mid shall be marked with a unique electronically readable or scannable ID, in accordance with the Logistic Analysis Plan and Configuration Plan. The ID may be both serial number and part number or in some cases may not be needed. | Derived to L2 | comply as per derived L2 requirements. | TM_REQ_425 | All packaging of TM MID and TM LOW LRUs and SRUs shall be labeled with the following information about the contents of the packaging, in human and machine readable format, in accordance with [RD64]: i. Product part number, ii. Product serial number. | TM_REQ_425 | SKA1-SYS_REQ-2576
209 | 113 | SKA1-SYS_REQ-2576 | Items used within the SKA1_Low and SKA1_Mid shall be marked with a unique electronically readable or scannable ID, in accordance with the Logistic Analysis Plan and Configuration Plan. The ID may be both serial number and part number or in some cases may not be needed. | Derived to L2 | comply as per derived L2 requirements. | TM_REQ_237 | All TM LRUs and SRUs shall be labelled or bar coded with the following information: i. Product Supplier Name. ii. Product Name. iii. Product Part Number. iv. Product Version. v. Product Serial Number. vi. Indication whether the item is disposable (LRUs only). | TM_REQ_237 | SKA1-SYS_REQ-2576
210 | 114 | SKA1-SYS_REQ-2577 | All packaging of items used on the SKA1_Mid and SKA1_Low shall be marked to uniquely identify the contents in accordance with the Logistics Analysis Plan. The identification will be by part number and serial number. | Derived to L2 | Comply as per derived L2 requirement. Need clarification: The SKA1 System Requirement does not say which Logistics Analysis Plan contains details about marking of packaging. | TM_REQ_425 | All packaging of TM MID and TM LOW LRUs and SRUs shall be labeled with the following information about the contents of the packaging, in human and machine readable format, in accordance with [RD64]: i. Product part number, ii. Product serial number. | TM_REQ_425 | SKA1-SYS_REQ-2577
211 | 116 | SKA1-SYS_REQ-2579 | All items that present a potential hazard shall be labelled in accordance with BS EN ISO 7010. | Derived to L2 | comply as per derived L2 requirements | TM_REQ_18 | An Alarm record shall contain at least the following information: Alarm tag, Alarm message, Alarm state, Alarm priority, Alarm type, time and date of occurrence of the Alarm state change, with a resolution of 1 ms, tag of the measurement or calculation within the TANGO control system that is the source of the process value: domain/family/member/attribute (refer to [RD63] par. 3), process value at the time when the Alarm record is recorded, Alarm setpoint, process area, Alarm group. Rationale: 1 millisecond resolution timestamp is supported by TANGO. | TM_REQ_18 | SKA1-SYS_REQ-2579
212 | 116 | SKA1-SYS_REQ-2579 | All items that present a potential hazard shall be labelled in accordance with BS EN ISO 7010. | Derived to L2 | comply as per derived L2 requirements | TM_REQ_19 | The TM shall record the life cycle stage of an Alarm for workflow purposes which shall include (but is not limited to) at least the following states: 1. Event reported TBC6. 2. Event acknowledged by person TBC6 3. Event cleared Rationale: By recording the events that change Alarm states, it is possible to report on causes for delays in management of Alarms, so enabling improvement of management of Alarms. | TM_REQ_19 | SKA1-SYS_REQ-2579
213 | 116 | SKA1-SYS_REQ-2579 | All items that present a potential hazard shall be labelled in accordance with BS EN ISO 7010. | Derived to L2 | comply as per derived L2 requirements | TM_REQ_279 | All items that present a potential hazard shall be labelled in accordance with BS EN ISO 7010 | TM_REQ_279 | SKA1-SYS_REQ-2579
214 | 118 | SKA1-SYS_REQ-2583 | All ends of cables used within the SKA1_Low and SKA1_Mid shall carry a unique identifier. | Derived to L2 | comply as per derived L2 requirements | TM_REQ_239 | TM cables shall be labeled at the ends to identify the connectors and the cable. Note: The intent of this requirement is to aid installation and maintenance. | TM_REQ_239 | SKA1-SYS_REQ-2583
215 | 119 | SKA1-SYS_REQ-2584 | All connector plates used within the SKA1_Low and SKA1_Mid shall carry identification labels for connectors. | Derived to L2 | comply as per derived L2 requirements | TM_REQ_238 | All connectors of TM LRUs and SRUs shall be labelled to allow identification during installation and maintenance. | TM_REQ_238 | SKA1-SYS_REQ-2584
216 | 126 | SKA1-SYS_REQ-2604 | SKA1_Low and SKA1_Mid labelling of modules shall be in a conspicuous location, such that it is readable when the module is removed or installed in its intended operating environment. | Derived to L2 | comply as per derived L2 requirements | TM_REQ_241 | All TM LRUs and SRUs product markings shall be clearly visible during storage and operation. | TM_REQ_241 | SKA1-SYS_REQ-2604
217 | 127 | SKA1-SYS_REQ-2605 | Labels used within the SKA1_Low and SKA1_Mid shall be affixed for at least 50 years or the lifetime of the equipment, whichever is the smaller,ÿ and unlikely to come off during maintenance or as a result of the environment. | Derived to L2 | comply as per derived L2 requirements | TM_REQ_164 | TM Equipment shall maintain full functional operation in environmental conditions in accordance with [RD18]: a) 3K8H (climatic conditions), b) 3Z1 (heat radiation), c) 3Z11 (high air temperature), d) 3Z12 (low air pressure), e) 3B3 (biological conditions), f) 3C1R (chemically active substances), g) 3S3 (mechanically active substances), h) 3M4 (mechanical conditions). Note: All TM equipment will be in stationary use, at weather protected locations with climate control as per [RD10] for SKA1-Mid TM and [RD11] for SKA1-Low TM. Note: TM Equipment includes product markings (i.e. labels). | TM_REQ_164 | SKA1-SYS_REQ-2605
218 | 128 | SKA1-SYS_REQ-2606 | Disposable line replaceable units should be labelled as such. | Derived to L2 | comply as per derived L2 requirements | TM_REQ_237 | All TM LRUs and SRUs shall be labelled or bar coded with the following information: i. Product Supplier Name. ii. Product Name. iii. Product Part Number. iv. Product Version. v. Product Serial Number. vi. Indication whether the item is disposable (LRUs only). | TM_REQ_237 | SKA1-SYS_REQ-2606
219 | 133 | SKA1-SYS_REQ-2634 | The SKA1_Low shall provide calibration update calculation cycle rates of up to once every correlator dump time. | Derived to L2 | comply as per derived L2 requirements | TM_REQ_69 | The TM shall receive calibration information from: SDP via the I.S1L.SDP_TM.002 interface (as per [RD5]) and I.S1M.SDP_TM.002 interface (as per [RD44]), CSP via the I.S1L.CSP_TM.002 interface (as per [RD4]) and I.S1M.CSP_TM.002 (as per [RD37]). | TM_REQ_69 | SKA1-SYS_REQ-2634
220 | 133 | SKA1-SYS_REQ-2634 | The SKA1_Low shall provide calibration update calculation cycle rates of up to once every correlator dump time. | Derived to L2 | comply as per derived L2 requirements | TM_REQ_48 | The TM shall send Telescope Information, relating to each instantiated Sub-array, to requesting Elements via the following interfaces: 1. I.S1M.SDP_TM.002 (refer to [RD44], par. 5.2), 2. I.S1L.SDP_TM.002 (refer to [RD5], par. 5.2), 3. I.S1M.TM_INFRA-SA.002 (refer to [RD10], par. 4.2), 4. I.S1M.TM_INFRA-SA.004 (refer to [RD10], par. 4.4), 5. I.S1M.CSP_TM.001 (refer to [RD37]), 6. I.S1L.CSP_TM.001 (refer to [RD4]). | TM_REQ_48 | SKA1-SYS_REQ-2634
221 | 137 | SKA1-SYS_REQ-2645 | A dynamic computational model of the Telescope shall be used to answer all queries about the state of the Telescope. The telescope model shall consist of configuration information, numerical models, empirical parameters, and conventions. | Derived to L2 | comply as per derived L2 requirements | TM_REQ_58 | The TM shall enable the Operator to manually add long-term system calibrations as a version of the Instrumental Configuration Data to the Instrumental Configuration Data repository,including: 1. Geodetic models for SKA1_Mid and SKA1_Low Telescopes, 2. Geometric models for SKA1_Mid and SKA1_Low Telescopes, 3. SDP ingest processing configurations, 4. Pointing model per dish receptor system (including a structural model, thermal model, reference pointing model, refraction model), 5. Model per LFAA receptor system (including aspects of azimuth, zenith angle, frequency, and polarisation), 6. Source catalogues. 7. RFI configuration: RFI flagging thresholds and RFI flagging integration intervals. | TM_REQ_58 | SKA1-SYS_REQ-2645
222 | 137 | SKA1-SYS_REQ-2645 | A dynamic computational model of the Telescope shall be used to answer all queries about the state of the Telescope. The telescope model shall consist of configuration information, numerical models, empirical parameters, and conventions. | Derived to L2 | comply as per derived L2 requirements | TM_REQ_273 | The TM shall associate each Scheduling Block with the version of the Instrumental Configuration Data that was valid at the time of executing the SB. | TM_REQ_273 | SKA1-SYS_REQ-2645
223 | 137 | SKA1-SYS_REQ-2645 | A dynamic computational model of the Telescope shall be used to answer all queries about the state of the Telescope. The telescope model shall consist of configuration information, numerical models, empirical parameters, and conventions. | Derived to L2 | comply as per derived L2 requirements | TM_REQ_49 | If any changes are made to the Instrumental Configuration Data, the TM shall update the version of the Instrumental Configuration, which will be associated with the SDP_s data products. | TM_REQ_49 | SKA1-SYS_REQ-2645
224 | 137 | SKA1-SYS_REQ-2645 | A dynamic computational model of the Telescope shall be used to answer all queries about the state of the Telescope. The telescope model shall consist of configuration information, numerical models, empirical parameters, and conventions. | Derived to L2 | comply as per derived L2 requirements | TM_REQ_48 | The TM shall send Telescope Information, relating to each instantiated Sub-array, to requesting Elements via the following interfaces: 1. I.S1M.SDP_TM.002 (refer to [RD44], par. 5.2), 2. I.S1L.SDP_TM.002 (refer to [RD5], par. 5.2), 3. I.S1M.TM_INFRA-SA.002 (refer to [RD10], par. 4.2), 4. I.S1M.TM_INFRA-SA.004 (refer to [RD10], par. 4.4), 5. I.S1M.CSP_TM.001 (refer to [RD37]), 6. I.S1L.CSP_TM.001 (refer to [RD4]). | TM_REQ_48 | SKA1-SYS_REQ-2645
225 | 137 | SKA1-SYS_REQ-2645 | A dynamic computational model of the Telescope shall be used to answer all queries about the state of the Telescope. The telescope model shall consist of configuration information, numerical models, empirical parameters, and conventions. | Derived to L2 | comply as per derived L2 requirements | TM_REQ_272 | The TM shall enable the Operator and Sub-array Control Authority to select a version of Instrumental Configuration Data from the Instrumental Configuration Data Repository to use with a Sub-array. Note: It is conceived that Instrumental Configuration Data will change over time. The operator selects a specific version to ensure that when the observed data is analysed, it be known how the Telescope was configured at the time of observation. | TM_REQ_272 | SKA1-SYS_REQ-2645
226 | 137 | SKA1-SYS_REQ-2645 | A dynamic computational model of the Telescope shall be used to answer all queries about the state of the Telescope. The telescope model shall consist of configuration information, numerical models, empirical parameters, and conventions. | Derived to L2 | comply as per derived L2 requirements | TM_REQ_358 | The TM shall send Telescope Information to the SDP with the following latencies: 1. within TBD118 seconds after TM has received the information, for critical information as defined in [RD5] and [RD44] par. 2.2, 2. within TBD119 seconds after TM has received the information, for non-critical information as defined in [RD5] and [RD44] par. 2.2. | TM_REQ_358 | SKA1-SYS_REQ-2645
227 | 137 | SKA1-SYS_REQ-2645 | A dynamic computational model of the Telescope shall be used to answer all queries about the state of the Telescope. The telescope model shall consist of configuration information, numerical models, empirical parameters, and conventions. | Derived to L2 | comply as per derived L2 requirements | TM_REQ_359 | The TM shall send Telescope Information to the SDP at the following frequencies: 1. up to TBD120 Hz, for critical information as defined in [RD5] and [RD44] par. 2.2, 2. up to TBD121 Hz, for non-critical information as defined in [RD5] and [RD44] par. 2.2. | TM_REQ_359 | SKA1-SYS_REQ-2645
228 | 137 | SKA1-SYS_REQ-2645 | A dynamic computational model of the Telescope shall be used to answer all queries about the state of the Telescope. The telescope model shall consist of configuration information, numerical models, empirical parameters, and conventions. | Derived to L2 | comply as per derived L2 requirements | TM_REQ_403 | The TM shall send real-time scan information to the CSP (as defined in [RD4] and [RD37] par. 7.8.9) at a rate of up to TBD120 Hz, | TM_REQ_403 | SKA1-SYS_REQ-2645
229 | 137 | SKA1-SYS_REQ-2645 | A dynamic computational model of the Telescope shall be used to answer all queries about the state of the Telescope. The telescope model shall consist of configuration information, numerical models, empirical parameters, and conventions. | Derived to L2 | comply as per derived L2 requirements | TM_REQ_402 | The TM shall send real-time scan information to the CSP (as defined in [RD4] and [RD37] par. 7.8.9) within TBD118 seconds after TM has received the information. | TM_REQ_402 | SKA1-SYS_REQ-2645
230 | 138 | SKA1-SYS_REQ-2646 | The SKA1_Low and SKA1_Mid shall provide a mechanism for implementing basic schedule building blocks.ÿ | Derived to L2 | comply as per derived L2 requirements | TM_REQ_92 | The TMO shall allow creation of Scheduling Blocks via its I.S1.TMO_API interface. | TM_REQ_92 | SKA1-SYS_REQ-2646
231 | 138 | SKA1-SYS_REQ-2646 | The SKA1_Low and SKA1_Mid shall provide a mechanism for implementing basic schedule building blocks.ÿ | Derived to L2 | comply as per derived L2 requirements | TM_REQ_179 | The TM shall interpret and execute the observation script contained inside the Scheduling Block into the appropriate control commands to the Sub-array elements as defined in its S1L.TM.API and S1M.TM.API interface. | TM_REQ_179 | SKA1-SYS_REQ-2646
232 | 138 | SKA1-SYS_REQ-2646 | The SKA1_Low and SKA1_Mid shall provide a mechanism for implementing basic schedule building blocks.ÿ | Derived to L2 | comply as per derived L2 requirements | TM_REQ_157 | The TMO shall be able to receive parameters for creating Scheduling Blocks via its I.S1.TMO_API interface via a Python and Java API. | TM_REQ_157 | SKA1-SYS_REQ-2646
233 | 139 | SKA1-SYS_REQ-2647 | Tool for proposal submission. There shall be a tool, either web or client, for the construction and submission of proposals, as necessary facilitating access to relevant sources of information such as Telescope characteristics, previous observations, SIMBAD, templates. | Derived to L2 | comply as per derived L2 requirements | TM_REQ_151 | The TM shall be able to acquire Celestial Coordinates of astronomical sources as per [RD23] via its I.S1L.TM_AD and I.S1M.TM_AD interface. TMO_REQ_009 The TMO shall be able to acquire Celestial Coordinates of astronomical sources as per [RD23] via its I.S1.TMO_AD. | TM_REQ_151 | SKA1-SYS_REQ-2647
234 | 148 | SKA1-SYS_REQ-2681 | The observatory shall have the capability of scheduling observations at a specific epoch. | Derived to L2 | comply as per derived L2 requirements | TM_REQ_285 | The TMO shall allow the observation designer to express explicit timing constraints associated with Scheduling Blocks and Program Blocks in the following formats: a) Local hour angle (local to the Telescope), b) Local time (local to the Telescope), c) Universal time. Rationale: Local hour angle is supported to support using same or different time constraints with multi-epoch observations. Universal time is supported to enable interoperability with users that are not located in Telescope time zone as well as VLBI. Local time is supported to accommodate engineering and maintenance operations that take place local to the Telescope. | TM_REQ_285 | SKA1-SYS_REQ-2681
235 | 149 | SKA1-SYS_REQ-2689 | SKA1_Mid, when commanded, shall produce up to four VLBIÿ beams, each of which may be in a separate subarray. | Derived to L2 | comply as per derived L2 requirements | TM_REQ_314 | TM shall be able to perform 4 separate VLBI Scheduling Blocks simultaneously by means of having 4 different Sub-arrays configured for VLBI observations. | TM_REQ_314 | SKA1-SYS_REQ-2689
236 | 149 | SKA1-SYS_REQ-2689 | SKA1_Mid, when commanded, shall produce up to four VLBIÿ beams, each of which may be in a separate subarray. | Derived to L2 | comply as per derived L2 requirements | TM_REQ_393 | The SKA1_Mid TM shall configure the SKA1_Mid Telescope to perform observations in VLBI observing mode for which the definition of setup and control parameters shall be: 1. 512, 256, 128, 64, 32, 16, 8, 4, 2 or 1 MHz channel width (per beam), 2. Sampling rate, 3. Word formats, 4. Polarization, 5. Centre Frequency, 6. Bandwidth (per beam), 7. frequency resolution (per beam), 8. Dish selection: The set of Dishes to form VLBI beams with (min. one, max. all Dishes of the Sub-array), 9. Number of beams, 10. Sub-array frequency band, 11. Whether full stokes polarisation products are required or not. 12. Full or dual polarisation. | TM_REQ_393 | SKA1-SYS_REQ-2689
237 | 149 | SKA1-SYS_REQ-2689 | SKA1_Mid, when commanded, shall produce up to four VLBIÿ beams, each of which may be in a separate subarray. | Derived to L2 | comply as per derived L2 requirements | TM_REQ_311 | TMO shall be able to configure a Scheduling Block to perform VLBI operations, allowing for at least the following parameters to be set: 1. Channel width: 512MHz, 256MHz, 128MHz, 64MHz, 32MHz, 16MHz, 4MHz, 1MHz, 2. Sampling rate: Nyquist frequency < frequency < factor of two oversampling for the selected bandwidth, 3. Word formats: 2,4,8 or 16-bit integer, 4. Polarization: Dual or Single, 5. Centre Frequency: 0.01MHz step selectable within frequency bounds of selected bandwidth, 6. Bandwidth (per beam), 7. frequency resolution (per beam), 8. Dish selection: The set of Dishes to form VLBI beams with (min. one, max. all Dishes of the Sub-array), 9. Number of beams: 1 to 4, 10. Sub-array frequency band. Note: The combination of centre frequency and bandwidth is restricted by the total width of the selected Sub-array frequency band. Note: These restrictions will be enforced at the point that the Scheduling Block is created. | TM_REQ_311 | SKA1-SYS_REQ-2689
238 | 152 | SKA1-SYS_REQ-2712 | The SKA1_Mid array shall consist of 133 Receptors plus 64 MeerKAT receptors centred in the same location as the MeerKAT array. | Derived to L2 | comply as per derived L2 requirements | TM_REQ_28 | The TM, when controlling, shall support up to 550 M&C interfaces. Note: For rationale of the maximum number of monitoring interfaces, refer to [RD26], par. 8.2.5. | TM_REQ_28 | SKA1-SYS_REQ-2712
239 | 155 | SKA1-SYS_REQ-2724 | The SKA1_Low shall have a direction dependent modelÿfor the aperture array primary beam with an accuracy of 35dB at the half-power pointsÿto be used in calibration and imaging. | Derived to L2 | comply as per derived L2 requirements | TM_REQ_301 | TM shall persist and retrieve a direction dependent model for the aperture array primary beam to be used in calibration and imaging by the Science Data Processor. The source of this model and the clients for which this model needs to be retrieved are still TBD113. | TM_REQ_301 | SKA1-SYS_REQ-2724
240 | 156 | SKA1-SYS_REQ-2725 | The SKA1_Low and SKA1_Mid shall have a direction dependent Faraday Rotation model for ionospheric contributions for use in calibration and imaging, in support of the polarisation dynamic range performance. | Derived to L2 | Comply as per derived L2 requirements | TM_REQ_302 | TM shall persist the direction dependent rotation measure of the ionosphere, and send it to CSP. The TM will use TEC as input to determine the rotation measure. The CSP will use the rotation measure to perform Faraday de-rotation. | TM_REQ_302 | SKA1-SYS_REQ-2725
241 | 157 | SKA1-SYS_REQ-2727 | The SKA1_Mid shall have a direction dependent model for the dish primary beam with an accuracyÿof 35dB at the half-power point to be used in calibration and imaging. | Derived to L2 | Comply as per derived L2 requirements | TM_REQ_303 | TM shall persist and retrieve a direction dependent model for the dish primary beam to be used in calibration and imaging. The source of this model and the clients for which this model needs to be retrieved are still TBD115. | TM_REQ_303 | SKA1-SYS_REQ-2727
242 | 159 | SKA1-SYS_REQ-2730 | The SKA1_Mid and SKA1_Low sites shall be monitored for RFI in accordance with RFI standards document [AD2]. | Derived to L2 | Comply as per derived L2 requirements | TM_REQ_304 | TM shall identify possible sources of RFI interferences by monitoring satellite information (as obtained via S1L.TM_SIS, S1M.TM_SIS interfaces) and commercial flight information (as obtained via S1L.TM_FIS, S1M.TM_FIS interfaces). The basis of such a deduction shall be made by means of the presence or non-presence of a known satellite or commercial flight. | TM_REQ_304 | SKA1-SYS_REQ-2730
243 | 159 | SKA1-SYS_REQ-2730 | The SKA1_Mid and SKA1_Low sites shall be monitored for RFI in accordance with RFI standards document [AD2]. | Derived to L2 | Comply as per derived L2 requirements | TM_REQ_305 | TM shall notify and present to the Telescope Operator information regarding the possibility of RFI threats, which have been obtained by either (1) its own detection mechanism; or (2) an external RFI measurement system provided by INFRA. This information shall include at least the following context related data: 1. Currently running sub Arrays affected, 2. Currently running Scheduling Blocks Affected, 3. Type of RFI Source Flight/Satellite, 4. Frequency band of the RFI threat. | TM_REQ_305 | SKA1-SYS_REQ-2730
244 | 159 | SKA1-SYS_REQ-2730 | The SKA1_Mid and SKA1_Low sites shall be monitored for RFI in accordance with RFI standards document [AD2]. | Derived to L2 | Comply as per derived L2 requirements | TM_REQ_306 | TM shall be able to allow an operator to manually generate RFI flag(s) to be used by the CSP and SDP during the execution of a SB based on information presented to him. The parameters of this data item are TBD116. | TM_REQ_306 | SKA1-SYS_REQ-2730
245 | 161 | SKA1-SYS_REQ-2734 | SKA1_Low and SKA1_Mid shall maintain a database holding information about RFI including but not limited to RFI frequency, strength and occupancy as a function of date and time of day incorporating both SKA1 observational (astronomical) data and on-site RFI monitors. | Derived to L2 | comply as per derived requirements | TM_REQ_56 | The TM shall collect and make available to other Elements information regarding RFI sources in the relevant area for a past period of TBD43. | TM_REQ_56 | SKA1-SYS_REQ-2734
246 | 162 | SKA1-SYS_REQ-2735 | The SKA1-Mid and SKA1-Low shall provide the capability for authorised personnel to take manual control of the telescope, its subarrays, components and instrumentation. | Derived to L2 | comply as per derived requirements | TM_REQ_109 | The TM shall give the following options to the Operator to cancel a currently executing Scheduling Block: abort now: end execution of the Scheduling Block immediately, discarding the data, stop: end execution of the Scheduling Block at the end of the current Scan. Note: Without this Operator intervention, the TM will allow the Scheduling Block to run to completion. | TM_REQ_109 | SKA1-SYS_REQ-2735
247 | 162 | SKA1-SYS_REQ-2735 | The SKA1-Mid and SKA1-Low shall provide the capability for authorised personnel to take manual control of the telescope, its subarrays, components and instrumentation. | Derived to L2 | comply as per derived requirements | TM_REQ_141 | The TM shall provide the Sub-array Control Authority and Telescope Control Authority (with appropriate authorisation and authentication) with the ability to manually command the Telescope via a user interface. The control commands available to the User shall be limited to those provided by the Telescope Elements over their respective interfaces. Note: With this requirement the TM provides the User with the capability to manually control the constituent parts of the Telescope and Sub-arrays. | TM_REQ_141 | SKA1-SYS_REQ-2735
248 | 162 | SKA1-SYS_REQ-2735 | The SKA1-Mid and SKA1-Low shall provide the capability for authorised personnel to take manual control of the telescope, its subarrays, components and instrumentation. | Derived to L2 | comply as per derived requirements | TM_REQ_100 | The TM, when in Manual Execution Mode and requested by the Operator, shall execute a Scheduling Block from the Schedule, as selected by the Operator. | TM_REQ_100 | SKA1-SYS_REQ-2735
249 | 162 | SKA1-SYS_REQ-2735 | The SKA1-Mid and SKA1-Low shall provide the capability for authorised personnel to take manual control of the telescope, its subarrays, components and instrumentation. | Derived to L2 | comply as per derived requirements | TM_REQ_206 | The TM, before and during execution of a Scheduling Block, shall compare the status of the Sub-array with the requirements imposed by the Scheduling Block and if the Capability requirements of the Scheduling Block are not met by the Sub-array: alert the operator, log the event. | TM_REQ_206 | SKA1-SYS_REQ-2735
250 | 162 | SKA1-SYS_REQ-2735 | The SKA1-Mid and SKA1-Low shall provide the capability for authorised personnel to take manual control of the telescope, its subarrays, components and instrumentation. | Derived to L2 | comply as per derived requirements | TM_REQ_207 | The TM shall report the following statuses of Scheduling Blocks to the Operator: 1. not started, 2. failed to start, 3. executing, 4. completed, 5. failed (during execution), 6. interrupted. Rationale: Because the user exercises control over Scheduling Block execution during manual execution mode (e.g. start and cancel operations), the execution status of Scheduling Blocks needs to be made available for monitoring by the user. The monitoring capability is also useful during Automatic Execution Mode. | TM_REQ_207 | SKA1-SYS_REQ-2735
251 | 162 | SKA1-SYS_REQ-2735 | The SKA1-Mid and SKA1-Low shall provide the capability for authorised personnel to take manual control of the telescope, its subarrays, components and instrumentation. | Derived to L2 | comply as per derived requirements | TM_REQ_268 | The TM, while executing a Scheduling Block, shall allow an authorised Sub-array control authority (an actor, the identity of whom is specified in the Scheduling Block configuration) to control the Observation Resource Units of the Sub-array on which the Scheduling Block is executing. | TM_REQ_268 | SKA1-SYS_REQ-2735
252 | 162 | SKA1-SYS_REQ-2735 | The SKA1-Mid and SKA1-Low shall provide the capability for authorised personnel to take manual control of the telescope, its subarrays, components and instrumentation. | Derived to L2 | comply as per derived requirements | TM_REQ_266 | The TM shall allow only one Operator, the Lead Operator, to control the Telescope at any given time. | TM_REQ_266 | SKA1-SYS_REQ-2735
253 | 162 | SKA1-SYS_REQ-2735 | The SKA1-Mid and SKA1-Low shall provide the capability for authorised personnel to take manual control of the telescope, its subarrays, components and instrumentation. | Derived to L2 | comply as per derived requirements | TM_REQ_267 | The TM shall allow the Lead Operator to transfer Telescope control to another Operator. The Operator to whom control of the Telescope has been transferred from the Lead Operator will become the Lead Operator after transfer. | TM_REQ_267 | SKA1-SYS_REQ-2735
254 | 162 | SKA1-SYS_REQ-2735 | The SKA1-Mid and SKA1-Low shall provide the capability for authorised personnel to take manual control of the telescope, its subarrays, components and instrumentation. | Derived to L2 | comply as per derived requirements | TM_REQ_296 | The TM shall provide a Sub-array Control Authority and Telescope Control Authority (with appropriate authorisation and authentication) with the ability to manually command the Telescope programmatically using an API that exposes the commands, that the Elements_ LMCs are exposing to the TM, via its S1L.TM.SCR and S1M.TM.SCR interface. Note that the control commands available to the User will be limited to those provided to the TM by the external elements over their respective interfaces. With this requirement the TM provides the User with the capability to manually command the constituent parts of the Telescope and Sub-arrays. Rationale: During commissioning and Telescope integration and verification, it is conceivable that Science Commissioners and Integration Engineers will work more efficiently using scripts to execute routine tasks. Possibly Maintainers will also benefit from this capability. | TM_REQ_296 | SKA1-SYS_REQ-2735
255 | 163 | SKA1-SYS_REQ-2737 | The interface between TM and INFRA shall be compliant with the 300-000000-022 Interface Control Document. | Derived to L2 | comply as per derived L2 requirements | TM_REQ_254 | The SKA1_MID TM shall receive the following data from the INFRA-SA via its S1M.TM_INFRA-SA.002, S1M.TM_INFRA-SA.003, S1M.TM_INFRA-SA.005 interface as per [RD10]: 1. Alarms - NA, 2. failure indications and data to be used for failure prediction - NA, 3. Events - NA, 4. Logs - NA, 5. Capabilities - NA, 6. INFRA Operational Mode - NA, 7. operational and health status (par. 4.2, 4.3, 4.5), 8. software, hardware and firmware versions - NA, 9. LRU serial numbers - NA, 10. data that is sent to the TM, to which SDP will subscribe (par. 4.2, 4.3). Note: Paragraph references are to the ICD. | TM_REQ_254 | SKA1-SYS_REQ-2737
256 | 167 | SKA1-SYS_REQ-2742 | Performance assessment within the SKA1_Mid and SKA1_Low shall be based on a number of quantitative metrics computed from an observed Imageÿand, optionally, a template Image. | Derived to L2 | Comply as per derived L2 requirements | TM_REQ_20 | The TM shall have the capability to enforce a specific work-flow process regarding the managing of Alarms. This logic shall be configurable but as a default will consist of the following: 1. A new Alarm generated will have a status of reported. 2. A manual Alarm in the reported state can be acknowledged by an authorised user upon which the status will change to acknowledged. 3. An automatic Alarm in the reported state shall be acknowledged by the TM upon which the status will change to acknowledged. 4. The TM clears an Alarm in the acknowledged state, for which the conditions have been corrected in the meantime, upon which the status will change to cleared. Rationale: Alarm status enables categorisation of Alarms in terms of the required work flow (e.g. it is important for the Operator to distinguish between Alarms that have not been attended to from those that have). This is important to focus attention on most urgent conditions that have not been attended to yet. | TM_REQ_20 | SKA1-SYS_REQ-2742
257 | 167 | SKA1-SYS_REQ-2742 | Performance assessment within the SKA1_Mid and SKA1_Low shall be based on a number of quantitative metrics computed from an observed Imageÿand, optionally, a template Image. | Derived to L2 | Comply as per derived L2 requirements | TM_REQ_364 | The TM shall configure the SDP with Quality Assurance thresholds via its I.S1M.SDP_TM.001 interface, as per [RD44], and I.S1L.SDP_TM.001 interface, as per [RD5]. | TM_REQ_364 | SKA1-SYS_REQ-2742
258 | 174 | SKA1-SYS_REQ-2749 | The SKA1_Low and SKA1_Mid spectrometric performance metric (SPM) shall measure deviation (RMS, average offset, and median) of source spectral lines from known standards. | Derived to L2 | comply as per derived L2 requirements | TM_REQ_20 | The TM shall have the capability to enforce a specific work-flow process regarding the managing of Alarms. This logic shall be configurable but as a default will consist of the following: 1. A new Alarm generated will have a status of reported. 2. A manual Alarm in the reported state can be acknowledged by an authorised user upon which the status will change to acknowledged. 3. An automatic Alarm in the reported state shall be acknowledged by the TM upon which the status will change to acknowledged. 4. The TM clears an Alarm in the acknowledged state, for which the conditions have been corrected in the meantime, upon which the status will change to cleared. Rationale: Alarm status enables categorisation of Alarms in terms of the required work flow (e.g. it is important for the Operator to distinguish between Alarms that have not been attended to from those that have). This is important to focus attention on most urgent conditions that have not been attended to yet. | TM_REQ_20 | SKA1-SYS_REQ-2749
259 | 174 | SKA1-SYS_REQ-2749 | The SKA1_Low and SKA1_Mid spectrometric performance metric (SPM) shall measure deviation (RMS, average offset, and median) of source spectral lines from known standards. | Derived to L2 | comply as per derived L2 requirements | TM_REQ_364 | The TM shall configure the SDP with Quality Assurance thresholds via its I.S1M.SDP_TM.001 interface, as per [RD44], and I.S1L.SDP_TM.001 interface, as per [RD5]. | TM_REQ_364 | SKA1-SYS_REQ-2749
260 | 176 | SKA1-SYS_REQ-2756 | The SKA1_Mid, when commanded, shall offset the centre frequency of the Pulsar Search in specified beams by an integer multiple of the Pulsar Searchÿ bandwidth, provided that the entire frequency range lies within the current subarray band. | Derived to L2 | comply as per derived L2 requirements | TM_REQ_89 | The TMO, when creating a Scheduling Block for a pulsar search observation, shall allow the PI to select: the sampling interval, an observation time of between 180 and 1800 seconds, restricted to multiples of the sampling interval, the Sub-array frequency band, per beam: the pulsar search bandwidth *, the pulsar search centre frequency *, restricted to integer multiples of the pulsar search bandwidth, * Pulsar search bandwidth and centre frequency selection is restricted to values for which the pulsar search frequency range falls within the Sub-array frequency band. Note: These restrictions will be enforced at the point that the Scheduling Block is created. | TM_REQ_89 | SKA1-SYS_REQ-2756
261 | 177 | SKA1-SYS_REQ-2757 | The SKA1_Mid, when commanded, shall form pulsar timing beams with a frequency range independently selectable for each beam, such that all frequency ranges for all beams within a given subarray fit entirely within the observing band of that subarray for Bands 1 through 4, or within a single 2.5 GHz stream for each subarray observing in Band 5. | Derived to L2 | Comply as per derived L2 requirements | TM_REQ_82 | The TM Mid and TM Low shall configure the SKA1_Mid and SKA1_Low telescopes to perform observations in Pulsar Timing Mode for which definition of setup and control parameters shall be: Pulsar time, number of beams, centre frequency per beam, bandwidth per beam, frequency band, observation time, sampling interval, TBD56. | TM_REQ_82 | SKA1-SYS_REQ-2757
262 | 178 | SKA1-SYS_REQ-2759 | SKA1_Mid, when commanded, shall generate VLBI beams from any or all receptors within the corresponding subarray, which are separated by at most 100km | Derived to L2 | Comply as per derived L2 requirements | TM_REQ_316 | When a Scheduling Block is configured to perform VLBI on SKA1-Mid Telescope, and the allocated Sub-array's constituent Dish receptors are separated by more than 100 000 m, the TMO shall warn the observation designer that it may not perform the VLBI operation as specified. | TM_REQ_316 | SKA1-SYS_REQ-2759
263 | 179 | SKA1-SYS_REQ-2760 | SKA1_Mid, when commanded, shall form VLBI beams with centre frequencies which can be tuned to an accuracy of 0.01 MHz or better, such that the processed VLBI bandwidth for each beam falls entirely within the streamed band(s) of the corresponding subarray.ÿ Note that Band | Derived to L2 | comply as per derived requirements | TM_REQ_311 | TMO shall be able to configure a Scheduling Block to perform VLBI operations, allowing for at least the following parameters to be set: 1. Channel width: 512MHz, 256MHz, 128MHz, 64MHz, 32MHz, 16MHz, 4MHz, 1MHz, 2. Sampling rate: Nyquist frequency < frequency < factor of two oversampling for the selected bandwidth, 3. Word formats: 2,4,8 or 16-bit integer, 4. Polarization: Dual or Single, 5. Centre Frequency: 0.01MHz step selectable within frequency bounds of selected bandwidth, 6. Bandwidth (per beam), 7. frequency resolution (per beam), 8. Dish selection: The set of Dishes to form VLBI beams with (min. one, max. all Dishes of the Sub-array), 9. Number of beams: 1 to 4, 10. Sub-array frequency band. Note: The combination of centre frequency and bandwidth is restricted by the total width of the selected Sub-array frequency band. Note: These restrictions will be enforced at the point that the Scheduling Block is created. | TM_REQ_311 | SKA1-SYS_REQ-2760
264 | 180 | SKA1-SYS_REQ-2761 | The bandwidth for each SKA1_Mid VLBI beam shall be independently configurable, with a contiguous processing bandwidth up to the full bandwidth of the selected band.ÿ For Band 5 this applies to each of the two 2.5 GHz streams, and not across streams -- that is, a single Band 5 VLBI beam can produce two 2.5 GHz -wide outputs. | Derived to L2 | comply as per derived L2 requirements | TM_REQ_393 | The SKA1_Mid TM shall configure the SKA1_Mid Telescope to perform observations in VLBI observing mode for which the definition of setup and control parameters shall be: 1. 512, 256, 128, 64, 32, 16, 8, 4, 2 or 1 MHz channel width (per beam), 2. Sampling rate, 3. Word formats, 4. Polarization, 5. Centre Frequency, 6. Bandwidth (per beam), 7. frequency resolution (per beam), 8. Dish selection: The set of Dishes to form VLBI beams with (min. one, max. all Dishes of the Sub-array), 9. Number of beams, 10. Sub-array frequency band, 11. Whether full stokes polarisation products are required or not. 12. Full or dual polarisation. | TM_REQ_393 | SKA1-SYS_REQ-2761
265 | 180 | SKA1-SYS_REQ-2761 | The bandwidth for each SKA1_Mid VLBI beam shall be independently configurable, with a contiguous processing bandwidth up to the full bandwidth of the selected band.ÿ For Band 5 this applies to each of the two 2.5 GHz streams, and not across streams -- that is, a single Band 5 VLBI beam can produce two 2.5 GHz -wide outputs. | Derived to L2 | comply as per derived L2 requirements | TM_REQ_311 | TMO shall be able to configure a Scheduling Block to perform VLBI operations, allowing for at least the following parameters to be set: 1. Channel width: 512MHz, 256MHz, 128MHz, 64MHz, 32MHz, 16MHz, 4MHz, 1MHz, 2. Sampling rate: Nyquist frequency < frequency < factor of two oversampling for the selected bandwidth, 3. Word formats: 2,4,8 or 16-bit integer, 4. Polarization: Dual or Single, 5. Centre Frequency: 0.01MHz step selectable within frequency bounds of selected bandwidth, 6. Bandwidth (per beam), 7. frequency resolution (per beam), 8. Dish selection: The set of Dishes to form VLBI beams with (min. one, max. all Dishes of the Sub-array), 9. Number of beams: 1 to 4, 10. Sub-array frequency band. Note: The combination of centre frequency and bandwidth is restricted by the total width of the selected Sub-array frequency band. Note: These restrictions will be enforced at the point that the Scheduling Block is created. | TM_REQ_311 | SKA1-SYS_REQ-2761
266 | 183 | SKA1-SYS_REQ-2766 | The observation duration for each SKA1_Mid subarray performing pulsar timing processing shall be set independently, with a value configurable between 10 seconds and 300 minutes with a granularity of 10 seconds.? | Derived to L2 | Comply as per derived L2 requirements | TM_REQ_82 | The TM Mid and TM Low shall configure the SKA1_Mid and SKA1_Low telescopes to perform observations in Pulsar Timing Mode for which definition of setup and control parameters shall be: Pulsar time, number of beams, centre frequency per beam, bandwidth per beam, frequency band, observation time, sampling interval, TBD56. | TM_REQ_82 | SKA1-SYS_REQ-2766
267 | 183 | SKA1-SYS_REQ-2766 | The observation duration for each SKA1_Mid subarray performing pulsar timing processing shall be set independently, with a value configurable between 10 seconds and 300 minutes with a granularity of 10 seconds.? | Derived to L2 | Comply as per derived L2 requirements | TM_REQ_395 | The TMO, when creating a Scheduling Block for a pulsar Timing observation, shall allow the PI to select: a Pulsar period between 0.4 ms and 20 s, the sampling interval, an observation duration time of between 10 and 300 seconds, with a granularity of 10 seconds, the Sub-array frequency band, number of Pulsar Timing beams from 1 to 16, mid per beam: the pulsar search bandwidth *, the pulsar search centre frequency *, restricted to integer multiples of the pulsar search bandwidth, * Pulsar search bandwidth and centre frequency selection is restricted to values for which the pulsar search frequency range falls within the Sub-array frequency band. Note: These restrictions will be enforced at the point that the Scheduling Block is created. | TM_REQ_395 | SKA1-SYS_REQ-2766
268 | 188 | SKA1-SYS_REQ-2775 | The SKA1_Mid interface between AIV MeerKAT and INFRA shall be compliant withÿSKA-TEL-AIV-2310002 Interface Control Document. | Derived to L2 | comply as per derived L2 requirements | TM_REQ_249 | The SKA1_MID TM shall receive the following data from the MeeerKAT Dish LMC via its I.S1M.AIV_TM.001 interface as per [RD8]: 1. Alarms (par. 2.2.4.2) 2. failure indications and data to be used for failure prediction (par. 2.2.4.6) 3. Events (par. 2.2.4.3) 4. Logs (par. 2.2.4.4) 5. MeerKAT Dish Operational Mode (par. 2.2.4.1) 6. operational and health status (par. 2.2.4.5) 7. software, hardware and firmware versions (par. 2.2.6.2) 8. LRU serial numbers (par. TBD93) 9. data that is sent to the TM, to which SDP will subscribe (par. 2.2.4.8) Note: Paragraph references are to the ICD. | TM_REQ_249 | SKA1-SYS_REQ-2775
269 | 189 | SKA1-SYS_REQ-2775 | The SKA1_Mid interface between AIV MeerKAT and INFRA shall be compliant withÿSKA-TEL-AIV-2310002 Interface Control Document. | Derived to L2 | comply as per derived L2 requirements | TM_REQ_249 | The SKA1_MID TM shall receive the following data from the MeeerKAT Dish LMC via its I.S1M.AIV_TM.001 interface as per [RD8]: 1. Alarms (par. 2.2.4.2) 2. failure indications and data to be used for failure prediction (par. 2.2.4.6) 3. Events (par. 2.2.4.3) 4. Logs (par. 2.2.4.4) 5. MeerKAT Dish Operational Mode (par. 2.2.4.1) 6. operational and health status (par. 2.2.4.5) 7. software, hardware and firmware versions (par. 2.2.6.2) 8. LRU serial numbers (par. TBD93) 9. data that is sent to the TM, to which SDP will subscribe (par. 2.2.4.8) Note: Paragraph references are to the ICD. | TM_REQ_249 | SKA1-SYS_REQ-2775
270 | 193 | SKA1-SYS_REQ-2801 | SKA1_Mid equipment, while in its storage packaging, shall withstand, and shall operate to specification as defined hereinÿ after exposure to, the storage environmental conditions as defined in _Class 1.1: Weather protected, partly temperature-controlled storage locations_ of the ETSI EN 300 019-1-1 standardÿ and defined in BS EN IEC 60721-3-1. ÿ Climatic Conditions 1K3 based on [AD7] ÿ Biological Conditions 1B2 based on [AD7] ÿ Chemical conditions 1C2 based on [AD7] ÿ Dust and Sand conditions 1S2 based on [AD7] ÿ Shock & Vibration Conditions 1M2 based on [AD7] | Derived to L2 | comply as per derived L2 requirements | TM_REQ_146 | All packaged LRUs and SRUs of the TM shall not sustain any physical, functional and/or performance damage when stored in the following environmental conditions, as specified in _Class 1.1: Weather protected, partly temperature-controlled storage locations_ of [RD16]. | TM_REQ_146 | SKA1-SYS_REQ-2801
271 | 198 | SKA1-SYS_REQ-2817 | The maximum distance between station centres of SKA1_Low shall be 65 km. | Derived to L2 | comply as per derived L2 requirements | TM_REQ_301 | TM shall persist and retrieve a direction dependent model for the aperture array primary beam to be used in calibration and imaging by the Science Data Processor. The source of this model and the clients for which this model needs to be retrieved are still TBD113. | TM_REQ_301 | SKA1-SYS_REQ-2817
272 | 199 | SKA1-SYS_REQ-2818 | In accordance with ISO 61310_2, machinery shall bear all markings which are necessary _ for its unambiguous identification; _ for its safe use; and supplementary information shall be given, as appropriate: _ permanently on the machinery; _ in accompanying documents such as instruction handbooks; _ on the packaging. | Derived to L2 | comply as per derived L2 requirements | TM_REQ_166 | In accordance with ISO 61310_2, machinery used by TM shall bear all markings which are necessary 1. for its unambiguous identification; 2. for its safe use; and supplementary information shall be given, as appropriate: 1. permanently on the machinery; 2. in accompanying documents such as instruction handbooks; 3. on the packaging | TM_REQ_166 | SKA1-SYS_REQ-2818
273 | 200 | SKA1-SYS_REQ-2820 | Equipment shall comply with the safety requirements of BS EN IEC 60950. NOTE: This includes electric shock, energy related hazards, fire, heat related hazards, mechanical hazards, radiation and chemical hazards. | Derived to L2 | comply as per derived L2 requirements | TM_REQ_165 | Safety of TM equipment with rated voltage not exceeding 600V . Equipment shall comply with the safety requirements of BS EN IEC 60950. NOTE: This includes electric shock, energy related hazards, fire, heat related hazards, mechanical hazards, radiation and chemical hazards. | TM_REQ_165 | SKA1-SYS_REQ-2820
274 | 206 | SKA1-SYS_REQ-2833 | The SKA1_Mid shall incorporate the 64 MeerKAT receptors so that each one individually may be treated as functionally equivalent to the SKA1_Mid dishes. | Derived to L2 | comply as per derived L2 requirements | TM_REQ_28 | The TM, when controlling, shall support up to 550 M&C interfaces. Note: For rationale of the maximum number of monitoring interfaces, refer to [RD26], par. 8.2.5. | TM_REQ_28 | SKA1-SYS_REQ-2833
275 | 206 | SKA1-SYS_REQ-2833 | The SKA1_Mid shall incorporate the 64 MeerKAT receptors so that each one individually may be treated as functionally equivalent to the SKA1_Mid dishes. | Derived to L2 | comply as per derived L2 requirements | TM_REQ_132 | The SKA1_Mid TM shall monitor and control both SKA1_Mid Dishes and MeerKAT Dishes. | TM_REQ_132 | SKA1-SYS_REQ-2833
276 | 206 | SKA1-SYS_REQ-2833 | The SKA1_Mid shall incorporate the 64 MeerKAT receptors so that each one individually may be treated as functionally equivalent to the SKA1_Mid dishes. | Derived to L2 | comply as per derived L2 requirements | TM_REQ_14 | The TM shall monitor a maximum of 550 TBC40 'element monitoring interfaces' (defined as any independent external interface to the TM that may act as a source of an event) for the possibility of events. Rationale: For the reason for making the maximum number of monitoring interfaces equals to 550, refer to [RD26], par. 8.2.5. | TM_REQ_14 | SKA1-SYS_REQ-2833
277 | 213 | SKA1-SYS_REQ-2845 | SKA1_Mid shall be able to produce VLBI beam output data with either dual or single polarization | Derived to L2 | comply as per derived L2 requirements | TM_REQ_311 | TMO shall be able to configure a Scheduling Block to perform VLBI operations, allowing for at least the following parameters to be set: 1. Channel width: 512MHz, 256MHz, 128MHz, 64MHz, 32MHz, 16MHz, 4MHz, 1MHz, 2. Sampling rate: Nyquist frequency < frequency < factor of two oversampling for the selected bandwidth, 3. Word formats: 2,4,8 or 16-bit integer, 4. Polarization: Dual or Single, 5. Centre Frequency: 0.01MHz step selectable within frequency bounds of selected bandwidth, 6. Bandwidth (per beam), 7. frequency resolution (per beam), 8. Dish selection: The set of Dishes to form VLBI beams with (min. one, max. all Dishes of the Sub-array), 9. Number of beams: 1 to 4, 10. Sub-array frequency band. Note: The combination of centre frequency and bandwidth is restricted by the total width of the selected Sub-array frequency band. Note: These restrictions will be enforced at the point that the Scheduling Block is created. | TM_REQ_311 | SKA1-SYS_REQ-2845
278 | 213 | SKA1-SYS_REQ-2845 | SKA1_Mid shall be able to produce VLBI beam output data with either dual or single polarization | Derived to L2 | comply as per derived L2 requirements | TM_REQ_393 | The SKA1_Mid TM shall configure the SKA1_Mid Telescope to perform observations in VLBI observing mode for which the definition of setup and control parameters shall be: 1. 512, 256, 128, 64, 32, 16, 8, 4, 2 or 1 MHz channel width (per beam), 2. Sampling rate, 3. Word formats, 4. Polarization, 5. Centre Frequency, 6. Bandwidth (per beam), 7. frequency resolution (per beam), 8. Dish selection: The set of Dishes to form VLBI beams with (min. one, max. all Dishes of the Sub-array), 9. Number of beams, 10. Sub-array frequency band, 11. Whether full stokes polarisation products are required or not. 12. Full or dual polarisation. | TM_REQ_393 | SKA1-SYS_REQ-2845
279 | 214 | SKA1-SYS_REQ-2846 | SKA1 shall be able to output VLBI beam data with configurable word formats, the allowed values being 2, 4, 8, and 16-bit integer. | Derived to L2 | comply as per derived L2 requirements | TM_REQ_311 | TMO shall be able to configure a Scheduling Block to perform VLBI operations, allowing for at least the following parameters to be set: 1. Channel width: 512MHz, 256MHz, 128MHz, 64MHz, 32MHz, 16MHz, 4MHz, 1MHz, 2. Sampling rate: Nyquist frequency < frequency < factor of two oversampling for the selected bandwidth, 3. Word formats: 2,4,8 or 16-bit integer, 4. Polarization: Dual or Single, 5. Centre Frequency: 0.01MHz step selectable within frequency bounds of selected bandwidth, 6. Bandwidth (per beam), 7. frequency resolution (per beam), 8. Dish selection: The set of Dishes to form VLBI beams with (min. one, max. all Dishes of the Sub-array), 9. Number of beams: 1 to 4, 10. Sub-array frequency band. Note: The combination of centre frequency and bandwidth is restricted by the total width of the selected Sub-array frequency band. Note: These restrictions will be enforced at the point that the Scheduling Block is created. | TM_REQ_311 | SKA1-SYS_REQ-2846
280 | 215 | SKA1-SYS_REQ-2849 | SKA1_Mid, when forming VLBI beams, shall output them with a sampling rate selectable between Nyquist and at least a factor of two oversampling for the selected bandwidth. | Derived to L2 | comply as per derived L2 requirements | TM_REQ_311 | TMO shall be able to configure a Scheduling Block to perform VLBI operations, allowing for at least the following parameters to be set: 1. Channel width: 512MHz, 256MHz, 128MHz, 64MHz, 32MHz, 16MHz, 4MHz, 1MHz, 2. Sampling rate: Nyquist frequency < frequency < factor of two oversampling for the selected bandwidth, 3. Word formats: 2,4,8 or 16-bit integer, 4. Polarization: Dual or Single, 5. Centre Frequency: 0.01MHz step selectable within frequency bounds of selected bandwidth, 6. Bandwidth (per beam), 7. frequency resolution (per beam), 8. Dish selection: The set of Dishes to form VLBI beams with (min. one, max. all Dishes of the Sub-array), 9. Number of beams: 1 to 4, 10. Sub-array frequency band. Note: The combination of centre frequency and bandwidth is restricted by the total width of the selected Sub-array frequency band. Note: These restrictions will be enforced at the point that the Scheduling Block is created. | TM_REQ_311 | SKA1-SYS_REQ-2849
281 | 215 | SKA1-SYS_REQ-2849 | SKA1_Mid, when forming VLBI beams, shall output them with a sampling rate selectable between Nyquist and at least a factor of two oversampling for the selected bandwidth. | Derived to L2 | comply as per derived L2 requirements | TM_REQ_393 | The SKA1_Mid TM shall configure the SKA1_Mid Telescope to perform observations in VLBI observing mode for which the definition of setup and control parameters shall be: 1. 512, 256, 128, 64, 32, 16, 8, 4, 2 or 1 MHz channel width (per beam), 2. Sampling rate, 3. Word formats, 4. Polarization, 5. Centre Frequency, 6. Bandwidth (per beam), 7. frequency resolution (per beam), 8. Dish selection: The set of Dishes to form VLBI beams with (min. one, max. all Dishes of the Sub-array), 9. Number of beams, 10. Sub-array frequency band, 11. Whether full stokes polarisation products are required or not. 12. Full or dual polarisation. | TM_REQ_393 | SKA1-SYS_REQ-2849
282 | 216 | SKA1-SYS_REQ-2851 | SKA1_Mid, when commanded, shall weight the dish inputs into the VLBI tied-array sums based on relative sensitivity and coherence losses. | Derived to L2 | comply as per derived L2 requirements | TM_REQ_48 | The TM shall send Telescope Information, relating to each instantiated Sub-array, to requesting Elements via the following interfaces: 1. I.S1M.SDP_TM.002 (refer to [RD44], par. 5.2), 2. I.S1L.SDP_TM.002 (refer to [RD5], par. 5.2), 3. I.S1M.TM_INFRA-SA.002 (refer to [RD10], par. 4.2), 4. I.S1M.TM_INFRA-SA.004 (refer to [RD10], par. 4.4), 5. I.S1M.CSP_TM.001 (refer to [RD37]), 6. I.S1L.CSP_TM.001 (refer to [RD4]). | TM_REQ_48 | SKA1-SYS_REQ-2851
283 | 217 | SKA1-SYS_REQ-2852 | SKA1_Mid, when commanded, shall change the pointing, centre frequency, and bandwidth of each VLBI tied-array beam independently, on scan boundaries. | Derived to L2 | comply as per derived L2 requirements | TM_REQ_313 | TM shall implement a change in frequency (centre frequency, frequency band and bandwidth) for VLBI, from when the instruction is read, till when the resulting commands are output from TM, to within 1 second. | TM_REQ_313 | SKA1-SYS_REQ-2852
284 | 217 | SKA1-SYS_REQ-2852 | SKA1_Mid, when commanded, shall change the pointing, centre frequency, and bandwidth of each VLBI tied-array beam independently, on scan boundaries. | Derived to L2 | comply as per derived L2 requirements | TM_REQ_114 | The SKA1_MID TM shall send time stamped desired pointing coordinates to the Dish in accordance with [RD6] and within a single Scheduling Block observing. | TM_REQ_114 | SKA1-SYS_REQ-2852
285 | 217 | SKA1-SYS_REQ-2852 | SKA1_Mid, when commanded, shall change the pointing, centre frequency, and bandwidth of each VLBI tied-array beam independently, on scan boundaries. | Derived to L2 | comply as per derived L2 requirements | TM_REQ_115 | The SKA1_MID TM shall send time stamped desired pointing coordinates to the MeerKAT Dish LMC in accordance with[RD8] and within a single Scheduling Block observing. | TM_REQ_115 | SKA1-SYS_REQ-2852
286 | 217 | SKA1-SYS_REQ-2852 | SKA1_Mid, when commanded, shall change the pointing, centre frequency, and bandwidth of each VLBI tied-array beam independently, on scan boundaries. | Derived to L2 | comply as per derived L2 requirements | TM_REQ_393 | The SKA1_Mid TM shall configure the SKA1_Mid Telescope to perform observations in VLBI observing mode for which the definition of setup and control parameters shall be: 1. 512, 256, 128, 64, 32, 16, 8, 4, 2 or 1 MHz channel width (per beam), 2. Sampling rate, 3. Word formats, 4. Polarization, 5. Centre Frequency, 6. Bandwidth (per beam), 7. frequency resolution (per beam), 8. Dish selection: The set of Dishes to form VLBI beams with (min. one, max. all Dishes of the Sub-array), 9. Number of beams, 10. Sub-array frequency band, 11. Whether full stokes polarisation products are required or not. 12. Full or dual polarisation. | TM_REQ_393 | SKA1-SYS_REQ-2852
287 | 217 | SKA1-SYS_REQ-2852 | SKA1_Mid, when commanded, shall change the pointing, centre frequency, and bandwidth of each VLBI tied-array beam independently, on scan boundaries. | Derived to L2 | comply as per derived L2 requirements | TM_REQ_311 | TMO shall be able to configure a Scheduling Block to perform VLBI operations, allowing for at least the following parameters to be set: 1. Channel width: 512MHz, 256MHz, 128MHz, 64MHz, 32MHz, 16MHz, 4MHz, 1MHz, 2. Sampling rate: Nyquist frequency < frequency < factor of two oversampling for the selected bandwidth, 3. Word formats: 2,4,8 or 16-bit integer, 4. Polarization: Dual or Single, 5. Centre Frequency: 0.01MHz step selectable within frequency bounds of selected bandwidth, 6. Bandwidth (per beam), 7. frequency resolution (per beam), 8. Dish selection: The set of Dishes to form VLBI beams with (min. one, max. all Dishes of the Sub-array), 9. Number of beams: 1 to 4, 10. Sub-array frequency band. Note: The combination of centre frequency and bandwidth is restricted by the total width of the selected Sub-array frequency band. Note: These restrictions will be enforced at the point that the Scheduling Block is created. | TM_REQ_311 | SKA1-SYS_REQ-2852
288 | 218 | SKA1-SYS_REQ-2853 | SKA1_Mid, when commanded, shall provide, through configuration, 1, 2, 3, or 4 separate VLBI specific beams, each with independently selectable centre frequency, bandwidth, frequency resolution and pointing. | Derived to L2 | Comply as per derived L2 requirements | TM_REQ_314 | TM shall be able to perform 4 separate VLBI Scheduling Blocks simultaneously by means of having 4 different Sub-arrays configured for VLBI observations. | TM_REQ_314 | SKA1-SYS_REQ-2853
289 | 218 | SKA1-SYS_REQ-2853 | SKA1_Mid, when commanded, shall provide, through configuration, 1, 2, 3, or 4 separate VLBI specific beams, each with independently selectable centre frequency, bandwidth, frequency resolution and pointing. | Derived to L2 | Comply as per derived L2 requirements | TM_REQ_117 | The SKA1_LOW TM shall send time stamped desired Logical Station Beam pointing coordinates to the LFAA in accordance with [RD7] and within a single Scheduling Block observing. | TM_REQ_117 | SKA1-SYS_REQ-2853
290 | 218 | SKA1-SYS_REQ-2853 | SKA1_Mid, when commanded, shall provide, through configuration, 1, 2, 3, or 4 separate VLBI specific beams, each with independently selectable centre frequency, bandwidth, frequency resolution and pointing. | Derived to L2 | Comply as per derived L2 requirements | TM_REQ_393 | The SKA1_Mid TM shall configure the SKA1_Mid Telescope to perform observations in VLBI observing mode for which the definition of setup and control parameters shall be: 1. 512, 256, 128, 64, 32, 16, 8, 4, 2 or 1 MHz channel width (per beam), 2. Sampling rate, 3. Word formats, 4. Polarization, 5. Centre Frequency, 6. Bandwidth (per beam), 7. frequency resolution (per beam), 8. Dish selection: The set of Dishes to form VLBI beams with (min. one, max. all Dishes of the Sub-array), 9. Number of beams, 10. Sub-array frequency band, 11. Whether full stokes polarisation products are required or not. 12. Full or dual polarisation. | TM_REQ_393 | SKA1-SYS_REQ-2853
291 | 218 | SKA1-SYS_REQ-2853 | SKA1_Mid, when commanded, shall provide, through configuration, 1, 2, 3, or 4 separate VLBI specific beams, each with independently selectable centre frequency, bandwidth, frequency resolution and pointing. | Derived to L2 | Comply as per derived L2 requirements | TM_REQ_311 | TMO shall be able to configure a Scheduling Block to perform VLBI operations, allowing for at least the following parameters to be set: 1. Channel width: 512MHz, 256MHz, 128MHz, 64MHz, 32MHz, 16MHz, 4MHz, 1MHz, 2. Sampling rate: Nyquist frequency < frequency < factor of two oversampling for the selected bandwidth, 3. Word formats: 2,4,8 or 16-bit integer, 4. Polarization: Dual or Single, 5. Centre Frequency: 0.01MHz step selectable within frequency bounds of selected bandwidth, 6. Bandwidth (per beam), 7. frequency resolution (per beam), 8. Dish selection: The set of Dishes to form VLBI beams with (min. one, max. all Dishes of the Sub-array), 9. Number of beams: 1 to 4, 10. Sub-array frequency band. Note: The combination of centre frequency and bandwidth is restricted by the total width of the selected Sub-array frequency band. Note: These restrictions will be enforced at the point that the Scheduling Block is created. | TM_REQ_311 | SKA1-SYS_REQ-2853
292 | 219 | SKA1-SYS_REQ-2854 | SKA1_Mid shall, when commanded, reconfigure the centre frequency, frequency band, and bandwidth for each tied-array beam, in less than 30 seconds. | Derived to L2 | Comply as per derived L2 requirements | TM_REQ_313 | TM shall implement a change in frequency (centre frequency, frequency band and bandwidth) for VLBI, from when the instruction is read, till when the resulting commands are output from TM, to within 1 second. | TM_REQ_313 | SKA1-SYS_REQ-2854
293 | 220 | SKA1-SYS_REQ-2855 | SKA1_Mid shall, when commanded, generate VLBI beams with a spectral resolution different from the spectral resolution used for imaging within the same subarray. | Derived to L2 | Comply as per derived L2 requirements | TM_REQ_312 | When multiple processes are configured on a single Sub-array, TM shall allow configurations of CSP and SDP to have different spectral resolutions as performance parameters, provided the process types are mutually exclusive by belonging to either of the following types: 1. Correlation (Continuum Imaging, Spectral Line Imaging) 2. Beamforming (Pulsar Search, Pulsar Timing, VLBI) Note, for example if Pulsar Search and Pulsar Timing are used together, the spectral resolution can not be different since they are of the same type. | TM_REQ_312 | SKA1-SYS_REQ-2855
294 | 221 | SKA1-SYS_REQ-2856 | SKA1_Mid shall be able to generate VLBI beam data with a selectable channel width of: 512, 256, 128, 64, 32, 16, 8, 4, 2, or 1 MHz. | Derived to L2 | Comply as per derived L2 requirements | TM_REQ_311 | TMO shall be able to configure a Scheduling Block to perform VLBI operations, allowing for at least the following parameters to be set: 1. Channel width: 512MHz, 256MHz, 128MHz, 64MHz, 32MHz, 16MHz, 4MHz, 1MHz, 2. Sampling rate: Nyquist frequency < frequency < factor of two oversampling for the selected bandwidth, 3. Word formats: 2,4,8 or 16-bit integer, 4. Polarization: Dual or Single, 5. Centre Frequency: 0.01MHz step selectable within frequency bounds of selected bandwidth, 6. Bandwidth (per beam), 7. frequency resolution (per beam), 8. Dish selection: The set of Dishes to form VLBI beams with (min. one, max. all Dishes of the Sub-array), 9. Number of beams: 1 to 4, 10. Sub-array frequency band. Note: The combination of centre frequency and bandwidth is restricted by the total width of the selected Sub-array frequency band. Note: These restrictions will be enforced at the point that the Scheduling Block is created. | TM_REQ_311 | SKA1-SYS_REQ-2856
295 | 221 | SKA1-SYS_REQ-2856 | SKA1_Mid shall be able to generate VLBI beam data with a selectable channel width of: 512, 256, 128, 64, 32, 16, 8, 4, 2, or 1 MHz. | Derived to L2 | Comply as per derived L2 requirements | TM_REQ_393 | The SKA1_Mid TM shall configure the SKA1_Mid Telescope to perform observations in VLBI observing mode for which the definition of setup and control parameters shall be: 1. 512, 256, 128, 64, 32, 16, 8, 4, 2 or 1 MHz channel width (per beam), 2. Sampling rate, 3. Word formats, 4. Polarization, 5. Centre Frequency, 6. Bandwidth (per beam), 7. frequency resolution (per beam), 8. Dish selection: The set of Dishes to form VLBI beams with (min. one, max. all Dishes of the Sub-array), 9. Number of beams, 10. Sub-array frequency band, 11. Whether full stokes polarisation products are required or not. 12. Full or dual polarisation. | TM_REQ_393 | SKA1-SYS_REQ-2856
296 | 222 | SKA1-SYS_REQ-2857 | SKA1_Mid, when commanded, shall simultaneously generate both VLBI beams and SKA1_Mid imaging data for all polarization products and all baselines (including autocorrelations)ÿ with a spectral resolution no worse than 1 MHz, covering at least the larger of 100 MHz or the frequency range(s) covered by the VLBI beam(s) within the associated subarray. | Derived to L2 | Comply as per derived L2 requirements | TM_REQ_309 | TMO shall allow Scheduling Blocks of the following observing mode types to be scheduled for simultaneous execution (commensally) on the same Sub-array: a) for the SKA1-MID Telescope and SKA1-LOW Telescope: 1. Imaging Transient Search, 2. Continuum Imaging, 3. Spectral Line Imaging, 4. Pulsar Search, 5. Pulsar Timing, 6. Dynamic Spectrum. b) for the SKA1-MID Telescope only: 1. Imaging Transient Search, 2. Continuum Imaging, 3. VLBI. | TM_REQ_309 | SKA1-SYS_REQ-2857
297 | 222 | SKA1-SYS_REQ-2857 | SKA1_Mid, when commanded, shall simultaneously generate both VLBI beams and SKA1_Mid imaging data for all polarization products and all baselines (including autocorrelations)ÿ with a spectral resolution no worse than 1 MHz, covering at least the larger of 100 MHz or the frequency range(s) covered by the VLBI beam(s) within the associated subarray. | Derived to L2 | Comply as per derived L2 requirements | TM_REQ_400 | SKA1-Mid TM shall be able to initiate and coordinate the following types of processes for concurrent execution on a single Sub-array instance: 1. Imaging Transient Search, 2. Continuum Imaging, 3. VLBI. Note: The SKA1-Mid TM will achieve this by: a) configuring the CSP into more than one logical resource, each using the output of the same set of Dishes (Sub-array), b) configuring the SDP into more than one logical resource, each using either the same CSP output, or different CSP outputs. | TM_REQ_400 | SKA1-SYS_REQ-2857
298 | 224 | SKA1-SYS_REQ-2860 | SKA1_Mid shall be able to allocate individual VLBI beams to different subarrays. | Derived to L2 | Comply as per derived L2 requirements | TM_REQ_311 | TMO shall be able to configure a Scheduling Block to perform VLBI operations, allowing for at least the following parameters to be set: 1. Channel width: 512MHz, 256MHz, 128MHz, 64MHz, 32MHz, 16MHz, 4MHz, 1MHz, 2. Sampling rate: Nyquist frequency < frequency < factor of two oversampling for the selected bandwidth, 3. Word formats: 2,4,8 or 16-bit integer, 4. Polarization: Dual or Single, 5. Centre Frequency: 0.01MHz step selectable within frequency bounds of selected bandwidth, 6. Bandwidth (per beam), 7. frequency resolution (per beam), 8. Dish selection: The set of Dishes to form VLBI beams with (min. one, max. all Dishes of the Sub-array), 9. Number of beams: 1 to 4, 10. Sub-array frequency band. Note: The combination of centre frequency and bandwidth is restricted by the total width of the selected Sub-array frequency band. Note: These restrictions will be enforced at the point that the Scheduling Block is created. | TM_REQ_311 | SKA1-SYS_REQ-2860
299 | 225 | SKA1-SYS_REQ-2885 | SKA1_Low, when commanded, shall form each pulsar search beam using any or all stations within the pulsar search beam's subarray, which are separated by up to 20km.? | Derived to L2 | Comply as per derived L2 requirements | TM_REQ_310 | When a Scheduling Block is configured to perform Pulsar Search on SKA1 Low Telescope, and the allocated Sub-array's constituent Logical Station Receptors are separated by more than 20 000 m, the TMO shall warn the observation designer that it may not perform the Pulsar Search as specified. | TM_REQ_310 | SKA1-SYS_REQ-2885
300 | 226 | SKA1-SYS_REQ-2888 | SKA1_Low, when commanded, shall perform the Pulsar Search on a contiguous bandwidth located anywhere within the SKA1_Low band. | Derived to L2 | Comply as per derived L2 requirements | TM_REQ_81 | The TM Mid and TM Low shall configure the SKA1_Mid and SKA1_Low telescopes to perform observations in Pulsar Search Mode for which the definition of setup and control parameters shall be: number of beams (up to 500 for SKA1_LOW; up to 1500 for SKA1_MID), search frequency band, centre frequency per beam, bandwidth per beam, frequency band, observation time, sampling interval, single pulse search control parameters (for SKA1_MID only), TBD56. | TM_REQ_81 | SKA1-SYS_REQ-2888
301 | 227 | SKA1-SYS_REQ-2890 | SKA1_Low shall have a continuous Pulsar Search bandwidth of no less than 96 MHz per beam | Derived to L2 | Comply as per derived L2 requirements | TM_REQ_81 | The TM Mid and TM Low shall configure the SKA1_Mid and SKA1_Low telescopes to perform observations in Pulsar Search Mode for which the definition of setup and control parameters shall be: number of beams (up to 500 for SKA1_LOW; up to 1500 for SKA1_MID), search frequency band, centre frequency per beam, bandwidth per beam, frequency band, observation time, sampling interval, single pulse search control parameters (for SKA1_MID only), TBD56. | TM_REQ_81 | SKA1-SYS_REQ-2890
302 | 229 | SKA1-SYS_REQ-2894 | SKA1_Low, shall concurrently perform the Pulsar Search function in a total of up to 500 independently steerable beams, each of which may be assigned to any sub-array which is configured for Pulsar Search. | Derived to L2 | Comply as per derived L2 requirements | TM_REQ_81 | The TM Mid and TM Low shall configure the SKA1_Mid and SKA1_Low telescopes to perform observations in Pulsar Search Mode for which the definition of setup and control parameters shall be: number of beams (up to 500 for SKA1_LOW; up to 1500 for SKA1_MID), search frequency band, centre frequency per beam, bandwidth per beam, frequency band, observation time, sampling interval, single pulse search control parameters (for SKA1_MID only), TBD56. | TM_REQ_81 | SKA1-SYS_REQ-2894
303 | 236 | SKA1-SYS_REQ-2903 | SKA1_Mid shall restrict the choices of the sampling rate and bandwidth for Pulsar Search to integer sub-multiples of a the fundamental sampling rate.? | Derived to L2 | comply as per derived L2 requirements | TM_REQ_89 | The TMO, when creating a Scheduling Block for a pulsar search observation, shall allow the PI to select: the sampling interval, an observation time of between 180 and 1800 seconds, restricted to multiples of the sampling interval, the Sub-array frequency band, per beam: the pulsar search bandwidth *, the pulsar search centre frequency *, restricted to integer multiples of the pulsar search bandwidth, * Pulsar search bandwidth and centre frequency selection is restricted to values for which the pulsar search frequency range falls within the Sub-array frequency band. Note: These restrictions will be enforced at the point that the Scheduling Block is created. | TM_REQ_89 | SKA1-SYS_REQ-2903
304 | 238 | SKA1-SYS_REQ-2918 | SKA1_Low, when commanded, shall perform the Pulsar Search with a configurable sampling interval that is 1, 2, 3 or 4 times the minimum sampling interval. | Derived to L2 | Comply as per derived L2 requirements | TM_REQ_81 | The TM Mid and TM Low shall configure the SKA1_Mid and SKA1_Low telescopes to perform observations in Pulsar Search Mode for which the definition of setup and control parameters shall be: number of beams (up to 500 for SKA1_LOW; up to 1500 for SKA1_MID), search frequency band, centre frequency per beam, bandwidth per beam, frequency band, observation time, sampling interval, single pulse search control parameters (for SKA1_MID only), TBD56. | TM_REQ_81 | SKA1-SYS_REQ-2918
305 | 240 | SKA1-SYS_REQ-2920 | SKA1_Low shall restrict the choices of the sampling rate and bandwidth for Pulsar Search to integer sub-multiples of a the fundamental sampling rate.? | Derived to L2 | comply as per derived L2 requirements | TM_REQ_89 | The TMO, when creating a Scheduling Block for a pulsar search observation, shall allow the PI to select: the sampling interval, an observation time of between 180 and 1800 seconds, restricted to multiples of the sampling interval, the Sub-array frequency band, per beam: the pulsar search bandwidth *, the pulsar search centre frequency *, restricted to integer multiples of the pulsar search bandwidth, * Pulsar search bandwidth and centre frequency selection is restricted to values for which the pulsar search frequency range falls within the Sub-array frequency band. Note: These restrictions will be enforced at the point that the Scheduling Block is created. | TM_REQ_89 | SKA1-SYS_REQ-2920
306 | 241 | SKA1-SYS_REQ-2922 | When commanded, SKA1_Low shall form each SKA1_Low pulsar timing beam using any or all stations within that beam's subarray, which are separated by at most 10km. | Derived to L2 | comply as per derived L2 requirements | TM_REQ_394 | When a Scheduling Block is configured to perform Pulsar Timing on SKA1 Low Telescope, and the allocated Sub-array's constituent Logical Station Receptors are separated by more than 10 000 m, the TMO shall warn the observation designer that it may not perform the Pulsar Timing as specified. | TM_REQ_394 | SKA1-SYS_REQ-2922
307 | 242 | SKA1-SYS_REQ-2924 | The SKA1_Low, when commanded, shall form pulsar timing beams with a frequency range independently selectable for each beam, such that all frequency ranges for all beams within a given subarray and station beam fit entirely within the frequency range available for that subarray and station beam.? | Derived to L2 | comply as per derived L2 requirements | TM_REQ_347 | The SKA1-Low TM shall configure the SKA1-Low CSP via its I.S1L.CSP_TM.001 interface for the following Sub-array observing modes: imaging observation as per [RD4] par. 7.8.9.1, pulsar search as per [RD4] par. 7.8.9.2, pulsar timing as per [RD4] par. 7.8.9.3. | TM_REQ_347 | SKA1-SYS_REQ-2924
308 | 242 | SKA1-SYS_REQ-2924 | The SKA1_Low, when commanded, shall form pulsar timing beams with a frequency range independently selectable for each beam, such that all frequency ranges for all beams within a given subarray and station beam fit entirely within the frequency range available for that subarray and station beam.? | Derived to L2 | comply as per derived L2 requirements | TM_REQ_350 | The SKA1-Low TM shall configure the SKA1-Low SDP via its I.S1L.SDP_TM.001 interface for the following Sub-array processing as per [RD5] par. 2.1.2.1.2: pulsar search, single pulse / fast transient detection, imaging transient search, pulsar timing, continuum imaging, spectral line imaging. | TM_REQ_350 | SKA1-SYS_REQ-2924
309 | 242 | SKA1-SYS_REQ-2924 | The SKA1_Low, when commanded, shall form pulsar timing beams with a frequency range independently selectable for each beam, such that all frequency ranges for all beams within a given subarray and station beam fit entirely within the frequency range available for that subarray and station beam.? | Derived to L2 | comply as per derived L2 requirements | TM_REQ_309 | TMO shall allow Scheduling Blocks of the following observing mode types to be scheduled for simultaneous execution (commensally) on the same Sub-array: a) for the SKA1-MID Telescope and SKA1-LOW Telescope: 1. Imaging Transient Search, 2. Continuum Imaging, 3. Spectral Line Imaging, 4. Pulsar Search, 5. Pulsar Timing, 6. Dynamic Spectrum. b) for the SKA1-MID Telescope only: 1. Imaging Transient Search, 2. Continuum Imaging, 3. VLBI. | TM_REQ_309 | SKA1-SYS_REQ-2924
310 | 242 | SKA1-SYS_REQ-2924 | The SKA1_Low, when commanded, shall form pulsar timing beams with a frequency range independently selectable for each beam, such that all frequency ranges for all beams within a given subarray and station beam fit entirely within the frequency range available for that subarray and station beam.? | Derived to L2 | comply as per derived L2 requirements | TM_REQ_82 | The TM Mid and TM Low shall configure the SKA1_Mid and SKA1_Low telescopes to perform observations in Pulsar Timing Mode for which definition of setup and control parameters shall be: Pulsar time, number of beams, centre frequency per beam, bandwidth per beam, frequency band, observation time, sampling interval, TBD56. | TM_REQ_82 | SKA1-SYS_REQ-2924
311 | 242 | SKA1-SYS_REQ-2924 | The SKA1_Low, when commanded, shall form pulsar timing beams with a frequency range independently selectable for each beam, such that all frequency ranges for all beams within a given subarray and station beam fit entirely within the frequency range available for that subarray and station beam.? | Derived to L2 | comply as per derived L2 requirements | TM_REQ_401 | SKA1-Low TM shall be able to initiate and coordinate the following types of processes for concurrent execution on a single Sub-array instance: 1. Imaging Transient Search, 2. Continuum Imaging, 3. Spectral Line Imaging, 4. Pulsar Search, 5. Pulsar Timing, 6. Dynamic Spectrum. Note: The TM will achieve this by: a) configuring the CSP into more than one logical resource, each using the output of the same set of Logical Stations (Sub-array), b) configuring the SDP into more than one logical resource, each using either the same CSP output, or different CSP outputs. | TM_REQ_401 | SKA1-SYS_REQ-2924
312 | 243 | SKA1-SYS_REQ-2926 | The SKA1_Low, when performing Pulsar Timing, shall for each pulsar timing beam process a bandwidth which is independently selectable to a fixed granularity of 1 MHz + 25%, up to the full bandwidth of the entire SKA1_Low band. | Derived to L2 | Comply as per derived L2 requirements | TM_REQ_82 | The TM Mid and TM Low shall configure the SKA1_Mid and SKA1_Low telescopes to perform observations in Pulsar Timing Mode for which definition of setup and control parameters shall be: Pulsar time, number of beams, centre frequency per beam, bandwidth per beam, frequency band, observation time, sampling interval, TBD56. | TM_REQ_82 | SKA1-SYS_REQ-2926
313 | 250 | SKA1-SYS_REQ-2946 | SKA1_Low, when commanded, shall perform the Pulsar Search with an observation time configurable between 180 and 1800 seconds. The SKA1_Low will restrict the observing time to be the same for all beams in a subarray in fixed multiples of the sampling interval. | Derived to L2 | Comply as per derived L2 requirements | TM_REQ_89 | The TMO, when creating a Scheduling Block for a pulsar search observation, shall allow the PI to select: the sampling interval, an observation time of between 180 and 1800 seconds, restricted to multiples of the sampling interval, the Sub-array frequency band, per beam: the pulsar search bandwidth *, the pulsar search centre frequency *, restricted to integer multiples of the pulsar search bandwidth, * Pulsar search bandwidth and centre frequency selection is restricted to values for which the pulsar search frequency range falls within the Sub-array frequency band. Note: These restrictions will be enforced at the point that the Scheduling Block is created. | TM_REQ_89 | SKA1-SYS_REQ-2946
314 | 250 | SKA1-SYS_REQ-2946 | SKA1_Low, when commanded, shall perform the Pulsar Search with an observation time configurable between 180 and 1800 seconds. The SKA1_Low will restrict the observing time to be the same for all beams in a subarray in fixed multiples of the sampling interval. | Derived to L2 | Comply as per derived L2 requirements | TM_REQ_81 | The TM Mid and TM Low shall configure the SKA1_Mid and SKA1_Low telescopes to perform observations in Pulsar Search Mode for which the definition of setup and control parameters shall be: number of beams (up to 500 for SKA1_LOW; up to 1500 for SKA1_MID), search frequency band, centre frequency per beam, bandwidth per beam, frequency band, observation time, sampling interval, single pulse search control parameters (for SKA1_MID only), TBD56. | TM_REQ_81 | SKA1-SYS_REQ-2946
315 | 252 | SKA1-SYS_REQ-2954 | The observation duration for each SKA1_Low subarray performing pulsar timing processing shall be set independently, with a value configurable between 10 seconds and 300 minutes with a granularity of 10 seconds.? | Derived to L2 | Comply as per derived L2 requirements | TM_REQ_395 | The TMO, when creating a Scheduling Block for a pulsar Timing observation, shall allow the PI to select: a Pulsar period between 0.4 ms and 20 s, the sampling interval, an observation duration time of between 10 and 300 seconds, with a granularity of 10 seconds, the Sub-array frequency band, number of Pulsar Timing beams from 1 to 16, mid per beam: the pulsar search bandwidth *, the pulsar search centre frequency *, restricted to integer multiples of the pulsar search bandwidth, * Pulsar search bandwidth and centre frequency selection is restricted to values for which the pulsar search frequency range falls within the Sub-array frequency band. Note: These restrictions will be enforced at the point that the Scheduling Block is created. | TM_REQ_395 | SKA1-SYS_REQ-2954
316 | 260 | SKA1-SYS_REQ-2968 | SKA1_Mid, when commanded, shall produce correlated visibilities and autocorrelations for all polarization products, for up to four zoom windows, each with bandwidth selected independently from values within 10% of 4 MHz, 8 MHz, 16 MHz, 32 MHz, 64 MHz, 128 MHz and 256 MHz; each independently tuned, with frequency granularity better than 1.1 MHz, such that the entire zoom window lies anywhere within the processed observing band; and each with at least 16384 linearly spaced frequency channels fully covering the zoom window bandwidth. | Derived to L2 | comply as per derived L2 requirements | TM_REQ_321 | TM shall configure the SKA1_MID Telescope and SKA1_LOW Telescope to perform observations in Continuum Imaging mode (generating I, Q, V and U parameters), which can be confugured by: 1. Centre frequency, 2. Bandwidth, 3. Number of frequency channels, 4. Up to 4 Continuum Imaging zoom windows, 5. Polarisation parameters, 6. Visibility integration period, as integer multiples of 0.25 seconds to a maximum of 36 seconds (SKA1_LOW), 7. Visibility integration period, as integer multiples of 0.14 seconds to a maximum of 1.4 seconds (SKA1_MID), 8. TBD56. | TM_REQ_321 | SKA1-SYS_REQ-2968
317 | 260 | SKA1-SYS_REQ-2968 | SKA1_Mid, when commanded, shall produce correlated visibilities and autocorrelations for all polarization products, for up to four zoom windows, each with bandwidth selected independently from values within 10% of 4 MHz, 8 MHz, 16 MHz, 32 MHz, 64 MHz, 128 MHz and 256 MHz; each independently tuned, with frequency granularity better than 1.1 MHz, such that the entire zoom window lies anywhere within the processed observing band; and each with at least 16384 linearly spaced frequency channels fully covering the zoom window bandwidth. | Derived to L2 | comply as per derived L2 requirements | TM_REQ_398 | TM, when configuring a Sub-array for Continuum Imaging or Spectral Line Imaging zoom windows, shall set the following parameters per zoom window: centre frequency, bandwidth, number of channels (maximum: 16384). | TM_REQ_398 | SKA1-SYS_REQ-2968
318 | 260 | SKA1-SYS_REQ-2968 | SKA1_Mid, when commanded, shall produce correlated visibilities and autocorrelations for all polarization products, for up to four zoom windows, each with bandwidth selected independently from values within 10% of 4 MHz, 8 MHz, 16 MHz, 32 MHz, 64 MHz, 128 MHz and 256 MHz; each independently tuned, with frequency granularity better than 1.1 MHz, such that the entire zoom window lies anywhere within the processed observing band; and each with at least 16384 linearly spaced frequency channels fully covering the zoom window bandwidth. | Derived to L2 | comply as per derived L2 requirements | TM_REQ_399 | TMO, when creating a Scheduling Block for Continuum Imaging or Spectral Line Imaging observing mode, shall enforce the following restrictions on zoom windows: number of zoom windows: minimum 0, and maximum 4 per Telescope, zoom window bandwidth: within 10% of 4, 8, 16, 32, 64, 128, 256 MHz, step size between centre frequencies of zoom windows: 781 kHz +- 10%, number of channels: 16384, zoom window frequency extent is restricted to the full bandwidth Continuum Imaging or Spectral Line Imaging frequency band. | TM_REQ_399 | SKA1-SYS_REQ-2968
319 | 261 | SKA1-SYS_REQ-2969 | Zoom windows for SKA1_Mid shall have centre frequencies which are independently selectable from each other with a step size within 10% of 1MHz, such that the full window is contained within the available frequency band and with the option of overlapping any or all windows. For band 5 zoom windows are contained within the individual 2.5 GHz streams. | Derived to L2 | comply as per derived L2 requirements | TM_REQ_398 | TM, when configuring a Sub-array for Continuum Imaging or Spectral Line Imaging zoom windows, shall set the following parameters per zoom window: centre frequency, bandwidth, number of channels (maximum: 16384). | TM_REQ_398 | SKA1-SYS_REQ-2969
320 | 261 | SKA1-SYS_REQ-2969 | Zoom windows for SKA1_Mid shall have centre frequencies which are independently selectable from each other with a step size within 10% of 1MHz, such that the full window is contained within the available frequency band and with the option of overlapping any or all windows. For band 5 zoom windows are contained within the individual 2.5 GHz streams. | Derived to L2 | comply as per derived L2 requirements | TM_REQ_399 | TMO, when creating a Scheduling Block for Continuum Imaging or Spectral Line Imaging observing mode, shall enforce the following restrictions on zoom windows: number of zoom windows: minimum 0, and maximum 4 per Telescope, zoom window bandwidth: within 10% of 4, 8, 16, 32, 64, 128, 256 MHz, step size between centre frequencies of zoom windows: 781 kHz +- 10%, number of channels: 16384, zoom window frequency extent is restricted to the full bandwidth Continuum Imaging or Spectral Line Imaging frequency band. | TM_REQ_399 | SKA1-SYS_REQ-2969
321 | 262 | SKA1-SYS_REQ-2971 | When commanded,ÿ for each subarray, SKA1_Mid shall simultaneously generate zoom windows and standard spectral channels covering the full sampled bandwidth of the observing band. | Derived to L2 | comply as per derived L2 requirements | TM_REQ_321 | TM shall configure the SKA1_MID Telescope and SKA1_LOW Telescope to perform observations in Continuum Imaging mode (generating I, Q, V and U parameters), which can be confugured by: 1. Centre frequency, 2. Bandwidth, 3. Number of frequency channels, 4. Up to 4 Continuum Imaging zoom windows, 5. Polarisation parameters, 6. Visibility integration period, as integer multiples of 0.25 seconds to a maximum of 36 seconds (SKA1_LOW), 7. Visibility integration period, as integer multiples of 0.14 seconds to a maximum of 1.4 seconds (SKA1_MID), 8. TBD56. | TM_REQ_321 | SKA1-SYS_REQ-2971
322 | 262 | SKA1-SYS_REQ-2971 | When commanded,ÿ for each subarray, SKA1_Mid shall simultaneously generate zoom windows and standard spectral channels covering the full sampled bandwidth of the observing band. | Derived to L2 | comply as per derived L2 requirements | TM_REQ_322 | TM shall configure the SKA1_MID and SKA1 LOW Telescope to perform observations in Spectral Line Imaging observing mode for which the definition of setup and control parameters shall be: number of spectral channels (from 52,500 to 65,536 for Low, and from 51,180 to 65,536 for MID), frequency band, Up to 4 Spectral Line Imaging zoom windows, Visibility integration period, as integer multiples of 0.25 seconds to a maximum of 36 seconds (SKA1_LOW), Visibility integration period, as integer multiples of 0.14 seconds to a maximum of 1.4 seconds (SKA1_MID), TBD56 | TM_REQ_322 | SKA1-SYS_REQ-2971
323 | 262 | SKA1-SYS_REQ-2971 | When commanded,ÿ for each subarray, SKA1_Mid shall simultaneously generate zoom windows and standard spectral channels covering the full sampled bandwidth of the observing band. | Derived to L2 | comply as per derived L2 requirements | TM_REQ_398 | TM, when configuring a Sub-array for Continuum Imaging or Spectral Line Imaging zoom windows, shall set the following parameters per zoom window: centre frequency, bandwidth, number of channels (maximum: 16384). | TM_REQ_398 | SKA1-SYS_REQ-2971
324 | 262 | SKA1-SYS_REQ-2971 | When commanded,ÿ for each subarray, SKA1_Mid shall simultaneously generate zoom windows and standard spectral channels covering the full sampled bandwidth of the observing band. | Derived to L2 | comply as per derived L2 requirements | TM_REQ_399 | TMO, when creating a Scheduling Block for Continuum Imaging or Spectral Line Imaging observing mode, shall enforce the following restrictions on zoom windows: number of zoom windows: minimum 0, and maximum 4 per Telescope, zoom window bandwidth: within 10% of 4, 8, 16, 32, 64, 128, 256 MHz, step size between centre frequencies of zoom windows: 781 kHz +- 10%, number of channels: 16384, zoom window frequency extent is restricted to the full bandwidth Continuum Imaging or Spectral Line Imaging frequency band. | TM_REQ_399 | SKA1-SYS_REQ-2971
325 | 263 | SKA1-SYS_REQ-2975 | For each subarray, SKA1_Low, when commanded, shall produce correlated visibilities and autocorrelations for all polarization products, for up to four zoom windows, each with bandwidth selected independently from values within 10% of 4 MHz, 8 MHz, 16 MHz, 32, 64, 128 and 256 MHz , such that the entire zoom window lies entirely within the processed observing band. | Derived to L2 | comply as per derived L2 requirements | TM_REQ_322 | TM shall configure the SKA1_MID and SKA1 LOW Telescope to perform observations in Spectral Line Imaging observing mode for which the definition of setup and control parameters shall be: number of spectral channels (from 52,500 to 65,536 for Low, and from 51,180 to 65,536 for MID), frequency band, Up to 4 Spectral Line Imaging zoom windows, Visibility integration period, as integer multiples of 0.25 seconds to a maximum of 36 seconds (SKA1_LOW), Visibility integration period, as integer multiples of 0.14 seconds to a maximum of 1.4 seconds (SKA1_MID), TBD56 | TM_REQ_322 | SKA1-SYS_REQ-2975
326 | 263 | SKA1-SYS_REQ-2975 | For each subarray, SKA1_Low, when commanded, shall produce correlated visibilities and autocorrelations for all polarization products, for up to four zoom windows, each with bandwidth selected independently from values within 10% of 4 MHz, 8 MHz, 16 MHz, 32, 64, 128 and 256 MHz , such that the entire zoom window lies entirely within the processed observing band. | Derived to L2 | comply as per derived L2 requirements | TM_REQ_398 | TM, when configuring a Sub-array for Continuum Imaging or Spectral Line Imaging zoom windows, shall set the following parameters per zoom window: centre frequency, bandwidth, number of channels (maximum: 16384). | TM_REQ_398 | SKA1-SYS_REQ-2975
327 | 263 | SKA1-SYS_REQ-2975 | For each subarray, SKA1_Low, when commanded, shall produce correlated visibilities and autocorrelations for all polarization products, for up to four zoom windows, each with bandwidth selected independently from values within 10% of 4 MHz, 8 MHz, 16 MHz, 32, 64, 128 and 256 MHz , such that the entire zoom window lies entirely within the processed observing band. | Derived to L2 | comply as per derived L2 requirements | TM_REQ_399 | TMO, when creating a Scheduling Block for Continuum Imaging or Spectral Line Imaging observing mode, shall enforce the following restrictions on zoom windows: number of zoom windows: minimum 0, and maximum 4 per Telescope, zoom window bandwidth: within 10% of 4, 8, 16, 32, 64, 128, 256 MHz, step size between centre frequencies of zoom windows: 781 kHz +- 10%, number of channels: 16384, zoom window frequency extent is restricted to the full bandwidth Continuum Imaging or Spectral Line Imaging frequency band. | TM_REQ_399 | SKA1-SYS_REQ-2975
328 | 264 | SKA1-SYS_REQ-2976 | Zoom windows for SKA1_Low shall have centre frequencies independently selectable from each other with a step size within that is 10% of 781kHz such that the full window is contained within the available processed frequency band and with the option of overlapping any or all windows. | Derived to L2 | comply as per derived L2 requirements | TM_REQ_398 | TM, when configuring a Sub-array for Continuum Imaging or Spectral Line Imaging zoom windows, shall set the following parameters per zoom window: centre frequency, bandwidth, number of channels (maximum: 16384). | TM_REQ_398 | SKA1-SYS_REQ-2976
329 | 264 | SKA1-SYS_REQ-2976 | Zoom windows for SKA1_Low shall have centre frequencies independently selectable from each other with a step size within that is 10% of 781kHz such that the full window is contained within the available processed frequency band and with the option of overlapping any or all windows. | Derived to L2 | comply as per derived L2 requirements | TM_REQ_399 | TMO, when creating a Scheduling Block for Continuum Imaging or Spectral Line Imaging observing mode, shall enforce the following restrictions on zoom windows: number of zoom windows: minimum 0, and maximum 4 per Telescope, zoom window bandwidth: within 10% of 4, 8, 16, 32, 64, 128, 256 MHz, step size between centre frequencies of zoom windows: 781 kHz +- 10%, number of channels: 16384, zoom window frequency extent is restricted to the full bandwidth Continuum Imaging or Spectral Line Imaging frequency band. | TM_REQ_399 | SKA1-SYS_REQ-2976
330 | 265 | SKA1-SYS_REQ-2977 | When generating zoom windows, SKA1_Low shall on command provide, for each zoom window, 16384 (+/- 10%) linearly spaced frequency channels fully covering the zoom windows. ÿ | Derived to L2 | comply as per derived L2 requirements | TM_REQ_398 | TM, when configuring a Sub-array for Continuum Imaging or Spectral Line Imaging zoom windows, shall set the following parameters per zoom window: centre frequency, bandwidth, number of channels (maximum: 16384). | TM_REQ_398 | SKA1-SYS_REQ-2977
331 | 265 | SKA1-SYS_REQ-2977 | When generating zoom windows, SKA1_Low shall on command provide, for each zoom window, 16384 (+/- 10%) linearly spaced frequency channels fully covering the zoom windows. ÿ | Derived to L2 | comply as per derived L2 requirements | TM_REQ_399 | TMO, when creating a Scheduling Block for Continuum Imaging or Spectral Line Imaging observing mode, shall enforce the following restrictions on zoom windows: number of zoom windows: minimum 0, and maximum 4 per Telescope, zoom window bandwidth: within 10% of 4, 8, 16, 32, 64, 128, 256 MHz, step size between centre frequencies of zoom windows: 781 kHz +- 10%, number of channels: 16384, zoom window frequency extent is restricted to the full bandwidth Continuum Imaging or Spectral Line Imaging frequency band. | TM_REQ_399 | SKA1-SYS_REQ-2977
332 | 266 | SKA1-SYS_REQ-2986 | SKA1_Low, when commanded, shall re-configure subarrays within 30s between consecutive configurations. | Derived to L2 | Comply as per derived L2 requirements | TM_REQ_84 | The TM shall execute any configuration or control command as part of setting up, changing observing modes or changing configuration settings on a Sub-Array to within 1 second, from the moment the command is initiated till it is presented on the output to the Telescope network. Rationale: The 1 second latency comes from various performance requirements placed on Mid and Low Telescope to change Sub-array configuration, composition and observing modes, all set as 30 seconds. However since TM wont have control over latencies due to network or processing done by other elements, an upper bound for any command send by TM was set at 1 second. | TM_REQ_84 | SKA1-SYS_REQ-2986
333 | 267 | SKA1-SYS_REQ-2987 | The SKA1_Mid, when commanded, shall re-configure subarrays within 30s between consecutive configurations. | Derived to L2 | Comply as per derived L2 requirements | TM_REQ_84 | The TM shall execute any configuration or control command as part of setting up, changing observing modes or changing configuration settings on a Sub-Array to within 1 second, from the moment the command is initiated till it is presented on the output to the Telescope network. Rationale: The 1 second latency comes from various performance requirements placed on Mid and Low Telescope to change Sub-array configuration, composition and observing modes, all set as 30 seconds. However since TM wont have control over latencies due to network or processing done by other elements, an upper bound for any command send by TM was set at 1 second. | TM_REQ_84 | SKA1-SYS_REQ-2987
334 | 268 | SKA1-SYS_REQ-2988 | Each SKA1_Low station beam shall belong to at most one subarray at any given time.? | Derived to L2 | comply as per derived requirements | TM_REQ_292 | The SKA1-Low TM, when configuring a Sub-array, shall enforce the following rules: a) an LFAA Logical Station Beam may be allocated to no more than one Sub-array at a time, b) a Sub-array may contain a minimum of 1 LFAA Logical Stations, c) a Sub-array may contain a maximum of 512 LFAA Logical Stations. See Note 1. d) all the Sub-arrays may contain a maximum of 512 LFAA Logical Stations. See Note 1. Note 1: Subject to availability of LFAA Field Nodes and antennas, or LFAA Logical Station Beams at the time of allocation. | TM_REQ_292 | SKA1-SYS_REQ-2988
335 | 269 | SKA1-SYS_REQ-2989 | Each dish may belong to at most one SKA1_Mid subarray. | Derived to L2 | comply as per derived requirements | TM_REQ_294 | The SKA1-Mid TM, when configuring a Sub-array, shall enforce the following rules: a) a SKA1-Mid Dish or MeerKAT Dish may be allocated to no more than one Sub-array at a time, b) a Sub-array may contain a minimum of 1 SKA1-Mid Dish or 1 MeerKAT Dish, c) a Sub-array may contain a maximum of all the SKA1-Mid Dishes and MeerKAT Dishes. See Note 1. Note 1: Subject to availability of SKA1-Mid Dishes or MeerKAT Dishes at the time of allocation. | TM_REQ_294 | SKA1-SYS_REQ-2989
336 | 270 | SKA1-SYS_REQ-2990 | SKA1-Low subarrays shall be composed of stations and can be configured to contain any number of stations between a single station and all the stations. Stations can be added in increments of 1 station. | Derived to L2 | comply as per derived requirements | TM_REQ_292 | The SKA1-Low TM, when configuring a Sub-array, shall enforce the following rules: a) an LFAA Logical Station Beam may be allocated to no more than one Sub-array at a time, b) a Sub-array may contain a minimum of 1 LFAA Logical Stations, c) a Sub-array may contain a maximum of 512 LFAA Logical Stations. See Note 1. d) all the Sub-arrays may contain a maximum of 512 LFAA Logical Stations. See Note 1. Note 1: Subject to availability of LFAA Field Nodes and antennas, or LFAA Logical Station Beams at the time of allocation. | TM_REQ_292 | SKA1-SYS_REQ-2990
337 | 270 | SKA1-SYS_REQ-2990 | SKA1-Low subarrays shall be composed of stations and can be configured to contain any number of stations between a single station and all the stations. Stations can be added in increments of 1 station. | Derived to L2 | comply as per derived requirements | TM_REQ_178 | The TM shall allow the operator to define and configure a Sub-array based on a selection of available Observation Resource Units to be treated as a single functional unit capable of executing observations TBC27. Each Sub-array shall be configured (independently from other Sub-array instances) in terms of the following parameters: 1. Its pointing (i.e. the central direction of its main beam), 2. Its frequency resolution, 3. Its bandwidth, 4. Its Visibility or beam integration period. Note1: This requirement makes it possible for existence of Sub-arrays to be independent of the existence of Scheduling Blocks. Any Sub-array instance will be independent from any other instance in terms of their control and configuration factors. | TM_REQ_178 | SKA1-SYS_REQ-2990
338 | 271 | SKA1-SYS_REQ-2991 | SKA1-MID subarrays shall be composed of dishes and can be configured to contain a single dish or can include any or all of the SKA1 and MeerKAT dishes. Dishes can be added at increments of 1. | Derived to L2 | comply as per derived requirements | TM_REQ_294 | The SKA1-Mid TM, when configuring a Sub-array, shall enforce the following rules: a) a SKA1-Mid Dish or MeerKAT Dish may be allocated to no more than one Sub-array at a time, b) a Sub-array may contain a minimum of 1 SKA1-Mid Dish or 1 MeerKAT Dish, c) a Sub-array may contain a maximum of all the SKA1-Mid Dishes and MeerKAT Dishes. See Note 1. Note 1: Subject to availability of SKA1-Mid Dishes or MeerKAT Dishes at the time of allocation. | TM_REQ_294 | SKA1-SYS_REQ-2991
339 | 272 | SKA1-SYS_REQ-2992 | Unless explicitly stated otherwise, SKA1_Low shall accept and execute commands for, and process data from, each subarray completely independently of and concurrently with all others. | Derived to L2 | comply as per derived requirements | TM_REQ_103 | The TM shall be able to execute Scheduling Blocks concurrently. Note 1: The TM will do this by executing a Scheduling Block on one Sub-array while executing another Scheduling Block on a different Sub-array. In other words by having Sub-arrays as independent resources. | TM_REQ_103 | SKA1-SYS_REQ-2992
340 | 273 | SKA1-SYS_REQ-2993 | Unless explicitly stated otherwise, SKA1_Mid shall accept and execute commands for, and process data from, each subarray independently of and concurrently with all others. | Derived to L2 | comply as per derived requirements | TM_REQ_103 | The TM shall be able to execute Scheduling Blocks concurrently. Note 1: The TM will do this by executing a Scheduling Block on one Sub-array while executing another Scheduling Block on a different Sub-array. In other words by having Sub-arrays as independent resources. | TM_REQ_103 | SKA1-SYS_REQ-2993
341 | 274 | SKA1-SYS_REQ-2994 | SKA1_Low stations within the same subarray shall be configured identically when performing observations.? | Derived to L2 | comply as per derived requirements | TM_REQ_317 | TM shall ensure a Sub-array's configuration remains valid, during its operational use by a Scheduling Block, by maintaining the following constraints: 1. For each constituent Dish or LFAA Logical Station element, the frequency configuration remains equal. 2. For each constituent Dish or LFAA Logical Station element, the pointing (i.e. the desired location in the sky to which it must point) remains equal. 3. For each constituent Dish or LFAA Logical Station element, the RFI flagging control parameters remain equal. | TM_REQ_317 | SKA1-SYS_REQ-2994
342 | 274 | SKA1-SYS_REQ-2994 | SKA1_Low stations within the same subarray shall be configured identically when performing observations.? | Derived to L2 | comply as per derived requirements | TM_REQ_178 | The TM shall allow the operator to define and configure a Sub-array based on a selection of available Observation Resource Units to be treated as a single functional unit capable of executing observations TBC27. Each Sub-array shall be configured (independently from other Sub-array instances) in terms of the following parameters: 1. Its pointing (i.e. the central direction of its main beam), 2. Its frequency resolution, 3. Its bandwidth, 4. Its Visibility or beam integration period. Note1: This requirement makes it possible for existence of Sub-arrays to be independent of the existence of Scheduling Blocks. Any Sub-array instance will be independent from any other instance in terms of their control and configuration factors. | TM_REQ_178 | SKA1-SYS_REQ-2994
343 | 275 | SKA1-SYS_REQ-2995 | SKA1_Mid dishes in the same subarray shall be configured identically when performing observations.? | Derived to L2 | comply as per derived requirements | TM_REQ_317 | TM shall ensure a Sub-array's configuration remains valid, during its operational use by a Scheduling Block, by maintaining the following constraints: 1. For each constituent Dish or LFAA Logical Station element, the frequency configuration remains equal. 2. For each constituent Dish or LFAA Logical Station element, the pointing (i.e. the desired location in the sky to which it must point) remains equal. 3. For each constituent Dish or LFAA Logical Station element, the RFI flagging control parameters remain equal. | TM_REQ_317 | SKA1-SYS_REQ-2995
344 | 278 | SKA1-SYS_REQ-2998 | The SKA1_Low, when performing observations, shall allocate stations to subarrays at scheduling block boundaries only. | Derived to L2 | comply as per derived requirements | TM_REQ_293 | The TM shall not allow the allocation of Dishes or LFAA Logical Stations to a Sub-array to change while a Scheduling Block is executing on the Sub-array. | TM_REQ_293 | SKA1-SYS_REQ-2998
345 | 279 | SKA1-SYS_REQ-2999 | The SKA1_Mid, when performing observations, shall allocate dishes to subarrays at scheduling block boundaries only. | Derived to L2 | comply as per derived requirements | TM_REQ_293 | The TM shall not allow the allocation of Dishes or LFAA Logical Stations to a Sub-array to change while a Scheduling Block is executing on the Sub-array. | TM_REQ_293 | SKA1-SYS_REQ-2999
346 | 280 | SKA1-SYS_REQ-3000 | The SKA1_Low, when performing observations and when stations fail, shall flag the data from those stations within TBD and not remove faulty stations from the subarray within scheduling block boundaries | Derived to L2 | Comply as per derived requirements | TM_REQ_318 | If any equipment of SKA1-Low LFAA Field Nodes (that are part of a Logical Station) or SKA1-Mid dishes fail (i.e. become degraded or non-operational) during the execution of a Scheduling Block on a Sub-array to which the these members belong, TM shall do the following: 1. Flag the relevant member as faulty for information to be used by SDP during downstream processing. 2. Flag the relevant member as faulty for information to the CSP. 2. Ensure the relevant member is still treated as a constituent of the Sub-array even though its functionality has been lost until the Scheduling Block execution has finished. Note 1: The granularity of flagging for LFAA will be down to Field Node level. Note 2: Latency of flagging to SDP is addressed in | TM_REQ_318 | SKA1-SYS_REQ-3000
347 | 280 | SKA1-SYS_REQ-3000 | The SKA1_Low, when performing observations and when stations fail, shall flag the data from those stations within TBD and not remove faulty stations from the subarray within scheduling block boundaries | Derived to L2 | Comply as per derived requirements | TM_REQ_358 | . Note 3: Latency of flagging to CSP is addressed in | TM_REQ_358 | SKA1-SYS_REQ-3000
348 | 280 | SKA1-SYS_REQ-3000 | The SKA1_Low, when performing observations and when stations fail, shall flag the data from those stations within TBD and not remove faulty stations from the subarray within scheduling block boundaries | Derived to L2 | Comply as per derived requirements | TM_REQ_302 | . | TM_REQ_302 | SKA1-SYS_REQ-3000
349 | 281 | SKA1-SYS_REQ-3001 | The SKA1_Mid, when performing observations and when dishes fail, shall flag the data from those dishes within TBD and not remove faulty dishes from the subarray within scheduling block boundaries | Derived to L2 | Comply as per derived requirements | TM_REQ_318 | If any equipment of SKA1-Low LFAA Field Nodes (that are part of a Logical Station) or SKA1-Mid dishes fail (i.e. become degraded or non-operational) during the execution of a Scheduling Block on a Sub-array to which the these members belong, TM shall do the following: 1. Flag the relevant member as faulty for information to be used by SDP during downstream processing. 2. Flag the relevant member as faulty for information to the CSP. 2. Ensure the relevant member is still treated as a constituent of the Sub-array even though its functionality has been lost until the Scheduling Block execution has finished. Note 1: The granularity of flagging for LFAA will be down to Field Node level. Note 2: Latency of flagging to SDP is addressed in | TM_REQ_318 | SKA1-SYS_REQ-3001
350 | 281 | SKA1-SYS_REQ-3001 | The SKA1_Mid, when performing observations and when dishes fail, shall flag the data from those dishes within TBD and not remove faulty dishes from the subarray within scheduling block boundaries | Derived to L2 | Comply as per derived requirements | TM_REQ_358 | . Note 3: Latency of flagging to CSP is addressed in | TM_REQ_358 | SKA1-SYS_REQ-3001
351 | 281 | SKA1-SYS_REQ-3001 | The SKA1_Mid, when performing observations and when dishes fail, shall flag the data from those dishes within TBD and not remove faulty dishes from the subarray within scheduling block boundaries | Derived to L2 | Comply as per derived requirements | TM_REQ_302 | . | TM_REQ_302 | SKA1-SYS_REQ-3001
352 | 282 | SKA1-SYS_REQ-3002 | The SKA1_Low shall have a Maintenance/ administration sub-array to which any station may be allocated. | Non compliance | Non compliance suggest not to call group of stations/dishes tagged as being under maintenance a sub array (rather a maintenance pool). If need exist to test maintenance dishes then a sub array as per normal can be used. | TM_REQ_178 | The TM shall allow the operator to define and configure a Sub-array based on a selection of available Observation Resource Units to be treated as a single functional unit capable of executing observations TBC27. Each Sub-array shall be configured (independently from other Sub-array instances) in terms of the following parameters: 1. Its pointing (i.e. the central direction of its main beam), 2. Its frequency resolution, 3. Its bandwidth, 4. Its Visibility or beam integration period. Note1: This requirement makes it possible for existence of Sub-arrays to be independent of the existence of Scheduling Blocks. Any Sub-array instance will be independent from any other instance in terms of their control and configuration factors. | TM_REQ_178 | SKA1-SYS_REQ-3002
353 | 282 | SKA1-SYS_REQ-3002 | The SKA1_Low shall have a Maintenance/ administration sub-array to which any station may be allocated. | Non compliance | Non compliance suggest not to call group of stations/dishes tagged as being under maintenance a sub array (rather a maintenance pool). If need exist to test maintenance dishes then a sub array as per normal can be used. | TM_REQ_10 | The TM shall report failure events received from other Elements (as well as those internally detected by its own monitoring system) to the Operator. Note that failures may in addition also be reported by the source of information as Alarms if the qualified criteria are met (i.e. when they require not only maintainer action but also operator intervention). | TM_REQ_10 | SKA1-SYS_REQ-3002
354 | 283 | SKA1-SYS_REQ-3003 | The SKA1_Mid shall have a Maintenance/ administration sub-array to which any dish may be allocated. | Non compliance | Non compliance suggest not to call group of stations/dishes tagged as being under maintenance a sub array (rather a maintenance pool). If need exist to test maintenance dishes then a sub array as per normal can be used. | TM_REQ_178 | The TM shall allow the operator to define and configure a Sub-array based on a selection of available Observation Resource Units to be treated as a single functional unit capable of executing observations TBC27. Each Sub-array shall be configured (independently from other Sub-array instances) in terms of the following parameters: 1. Its pointing (i.e. the central direction of its main beam), 2. Its frequency resolution, 3. Its bandwidth, 4. Its Visibility or beam integration period. Note1: This requirement makes it possible for existence of Sub-arrays to be independent of the existence of Scheduling Blocks. Any Sub-array instance will be independent from any other instance in terms of their control and configuration factors. | TM_REQ_178 | SKA1-SYS_REQ-3003
355 | 283 | SKA1-SYS_REQ-3003 | The SKA1_Mid shall have a Maintenance/ administration sub-array to which any dish may be allocated. | Non compliance | Non compliance suggest not to call group of stations/dishes tagged as being under maintenance a sub array (rather a maintenance pool). If need exist to test maintenance dishes then a sub array as per normal can be used. | TM_REQ_10 | The TM shall report failure events received from other Elements (as well as those internally detected by its own monitoring system) to the Operator. Note that failures may in addition also be reported by the source of information as Alarms if the qualified criteria are met (i.e. when they require not only maintainer action but also operator intervention). | TM_REQ_10 | SKA1-SYS_REQ-3003
356 | 284 | SKA1-SYS_REQ-3007 | The frequency band for each SKA1_Mid subarray shall be independently selectable. | Derived to L2 | Comply as per derived requirements | TM_REQ_178 | The TM shall allow the operator to define and configure a Sub-array based on a selection of available Observation Resource Units to be treated as a single functional unit capable of executing observations TBC27. Each Sub-array shall be configured (independently from other Sub-array instances) in terms of the following parameters: 1. Its pointing (i.e. the central direction of its main beam), 2. Its frequency resolution, 3. Its bandwidth, 4. Its Visibility or beam integration period. Note1: This requirement makes it possible for existence of Sub-arrays to be independent of the existence of Scheduling Blocks. Any Sub-array instance will be independent from any other instance in terms of their control and configuration factors. | TM_REQ_178 | SKA1-SYS_REQ-3007
357 | 285 | SKA1-SYS_REQ-3008 | The station beams for each SKA1_Low subarray shall be individually and independently pointed. | Derived to L2 | Comply as per derived requirements | TM_REQ_178 | The TM shall allow the operator to define and configure a Sub-array based on a selection of available Observation Resource Units to be treated as a single functional unit capable of executing observations TBC27. Each Sub-array shall be configured (independently from other Sub-array instances) in terms of the following parameters: 1. Its pointing (i.e. the central direction of its main beam), 2. Its frequency resolution, 3. Its bandwidth, 4. Its Visibility or beam integration period. Note1: This requirement makes it possible for existence of Sub-arrays to be independent of the existence of Scheduling Blocks. Any Sub-array instance will be independent from any other instance in terms of their control and configuration factors. | TM_REQ_178 | SKA1-SYS_REQ-3008
358 | 286 | SKA1-SYS_REQ-3009 | The dish pointing for each SKA1_Mid subarray shall be commanded individually and independently.? | Derived to L2 | Comply as per derived requirements | TM_REQ_178 | The TM shall allow the operator to define and configure a Sub-array based on a selection of available Observation Resource Units to be treated as a single functional unit capable of executing observations TBC27. Each Sub-array shall be configured (independently from other Sub-array instances) in terms of the following parameters: 1. Its pointing (i.e. the central direction of its main beam), 2. Its frequency resolution, 3. Its bandwidth, 4. Its Visibility or beam integration period. Note1: This requirement makes it possible for existence of Sub-arrays to be independent of the existence of Scheduling Blocks. Any Sub-array instance will be independent from any other instance in terms of their control and configuration factors. | TM_REQ_178 | SKA1-SYS_REQ-3009
359 | 286 | SKA1-SYS_REQ-3009 | The dish pointing for each SKA1_Mid subarray shall be commanded individually and independently.? | Derived to L2 | Comply as per derived requirements | TM_REQ_319 | TM shall ensure the following settings per Sub-array remain fixed during the execution of a Scheduling Block: 1. Its frequency resolution, 2. Its bandwidth, 3. Its Visibility integration period (if in imaging mode). | TM_REQ_319 | SKA1-SYS_REQ-3009
360 | 287 | SKA1-SYS_REQ-3010 | The frequency resolution for each SKA1_Low subarray shall be independently selectable. | Derived to L2 | Comply as per derived requirements | TM_REQ_178 | The TM shall allow the operator to define and configure a Sub-array based on a selection of available Observation Resource Units to be treated as a single functional unit capable of executing observations TBC27. Each Sub-array shall be configured (independently from other Sub-array instances) in terms of the following parameters: 1. Its pointing (i.e. the central direction of its main beam), 2. Its frequency resolution, 3. Its bandwidth, 4. Its Visibility or beam integration period. Note1: This requirement makes it possible for existence of Sub-arrays to be independent of the existence of Scheduling Blocks. Any Sub-array instance will be independent from any other instance in terms of their control and configuration factors. | TM_REQ_178 | SKA1-SYS_REQ-3010
361 | 287 | SKA1-SYS_REQ-3010 | The frequency resolution for each SKA1_Low subarray shall be independently selectable. | Derived to L2 | Comply as per derived requirements | TM_REQ_319 | TM shall ensure the following settings per Sub-array remain fixed during the execution of a Scheduling Block: 1. Its frequency resolution, 2. Its bandwidth, 3. Its Visibility integration period (if in imaging mode). | TM_REQ_319 | SKA1-SYS_REQ-3010
362 | 288 | SKA1-SYS_REQ-3011 | The frequency resolution for the data products for each SKA1_Mid subarray shall be individually and independently selectable. | Derived to L2 | Comply as per derived requirements | TM_REQ_178 | The TM shall allow the operator to define and configure a Sub-array based on a selection of available Observation Resource Units to be treated as a single functional unit capable of executing observations TBC27. Each Sub-array shall be configured (independently from other Sub-array instances) in terms of the following parameters: 1. Its pointing (i.e. the central direction of its main beam), 2. Its frequency resolution, 3. Its bandwidth, 4. Its Visibility or beam integration period. Note1: This requirement makes it possible for existence of Sub-arrays to be independent of the existence of Scheduling Blocks. Any Sub-array instance will be independent from any other instance in terms of their control and configuration factors. | TM_REQ_178 | SKA1-SYS_REQ-3011
363 | 289 | SKA1-SYS_REQ-3012 | The bandwidth for each SKA1_Low subarray shall be individually configurable. | Derived to L2 | Comply as per derived requirements | TM_REQ_178 | The TM shall allow the operator to define and configure a Sub-array based on a selection of available Observation Resource Units to be treated as a single functional unit capable of executing observations TBC27. Each Sub-array shall be configured (independently from other Sub-array instances) in terms of the following parameters: 1. Its pointing (i.e. the central direction of its main beam), 2. Its frequency resolution, 3. Its bandwidth, 4. Its Visibility or beam integration period. Note1: This requirement makes it possible for existence of Sub-arrays to be independent of the existence of Scheduling Blocks. Any Sub-array instance will be independent from any other instance in terms of their control and configuration factors. | TM_REQ_178 | SKA1-SYS_REQ-3012
364 | 289 | SKA1-SYS_REQ-3012 | The bandwidth for each SKA1_Low subarray shall be individually configurable. | Derived to L2 | Comply as per derived requirements | TM_REQ_319 | TM shall ensure the following settings per Sub-array remain fixed during the execution of a Scheduling Block: 1. Its frequency resolution, 2. Its bandwidth, 3. Its Visibility integration period (if in imaging mode). | TM_REQ_319 | SKA1-SYS_REQ-3012
365 | 290 | SKA1-SYS_REQ-3013 | The observational bandwidth of SKA1_Mid shall be individually and independently configured for each subarray without restricting such choices for other subarrays. | Derived to L2 | Comply as per derived requirements | TM_REQ_178 | The TM shall allow the operator to define and configure a Sub-array based on a selection of available Observation Resource Units to be treated as a single functional unit capable of executing observations TBC27. Each Sub-array shall be configured (independently from other Sub-array instances) in terms of the following parameters: 1. Its pointing (i.e. the central direction of its main beam), 2. Its frequency resolution, 3. Its bandwidth, 4. Its Visibility or beam integration period. Note1: This requirement makes it possible for existence of Sub-arrays to be independent of the existence of Scheduling Blocks. Any Sub-array instance will be independent from any other instance in terms of their control and configuration factors. | TM_REQ_178 | SKA1-SYS_REQ-3013
366 | 290 | SKA1-SYS_REQ-3013 | The observational bandwidth of SKA1_Mid shall be individually and independently configured for each subarray without restricting such choices for other subarrays. | Derived to L2 | Comply as per derived requirements | TM_REQ_319 | TM shall ensure the following settings per Sub-array remain fixed during the execution of a Scheduling Block: 1. Its frequency resolution, 2. Its bandwidth, 3. Its Visibility integration period (if in imaging mode). | TM_REQ_319 | SKA1-SYS_REQ-3013
367 | 291 | SKA1-SYS_REQ-3014 | The visibility integration period for each SKA1_Low subarray shall be individually and independently configurable.? | Derived to L2 | Comply as per derived requirements | TM_REQ_178 | The TM shall allow the operator to define and configure a Sub-array based on a selection of available Observation Resource Units to be treated as a single functional unit capable of executing observations TBC27. Each Sub-array shall be configured (independently from other Sub-array instances) in terms of the following parameters: 1. Its pointing (i.e. the central direction of its main beam), 2. Its frequency resolution, 3. Its bandwidth, 4. Its Visibility or beam integration period. Note1: This requirement makes it possible for existence of Sub-arrays to be independent of the existence of Scheduling Blocks. Any Sub-array instance will be independent from any other instance in terms of their control and configuration factors. | TM_REQ_178 | SKA1-SYS_REQ-3014
368 | 291 | SKA1-SYS_REQ-3014 | The visibility integration period for each SKA1_Low subarray shall be individually and independently configurable.? | Derived to L2 | Comply as per derived requirements | TM_REQ_319 | TM shall ensure the following settings per Sub-array remain fixed during the execution of a Scheduling Block: 1. Its frequency resolution, 2. Its bandwidth, 3. Its Visibility integration period (if in imaging mode). | TM_REQ_319 | SKA1-SYS_REQ-3014
369 | 292 | SKA1-SYS_REQ-3015 | The visibility integration period of SKA1_Mid shall be individually and independently configured for each subarray without restricting such choices for other subarrays. | Derived to L2 | Comply as per derived requirements | TM_REQ_178 | The TM shall allow the operator to define and configure a Sub-array based on a selection of available Observation Resource Units to be treated as a single functional unit capable of executing observations TBC27. Each Sub-array shall be configured (independently from other Sub-array instances) in terms of the following parameters: 1. Its pointing (i.e. the central direction of its main beam), 2. Its frequency resolution, 3. Its bandwidth, 4. Its Visibility or beam integration period. Note1: This requirement makes it possible for existence of Sub-arrays to be independent of the existence of Scheduling Blocks. Any Sub-array instance will be independent from any other instance in terms of their control and configuration factors. | TM_REQ_178 | SKA1-SYS_REQ-3015
370 | 292 | SKA1-SYS_REQ-3015 | The visibility integration period of SKA1_Mid shall be individually and independently configured for each subarray without restricting such choices for other subarrays. | Derived to L2 | Comply as per derived requirements | TM_REQ_319 | TM shall ensure the following settings per Sub-array remain fixed during the execution of a Scheduling Block: 1. Its frequency resolution, 2. Its bandwidth, 3. Its Visibility integration period (if in imaging mode). | TM_REQ_319 | SKA1-SYS_REQ-3015
371 | 293 | SKA1-SYS_REQ-3016 | SKA1-Low shall provide independent logical control and monitoring for each instantiated sub-array. | Derived to L2 | Comply as per derived requirements | TM_REQ_205 | The TM shall display the status of each Sub-array to the Operator. Note: The TM will derive the Sub-array status from the status of the Capabilities (as reported by other Elements to TM) that are allocated to a Sub-array. | TM_REQ_205 | SKA1-SYS_REQ-3016
372 | 293 | SKA1-SYS_REQ-3016 | SKA1-Low shall provide independent logical control and monitoring for each instantiated sub-array. | Derived to L2 | Comply as per derived requirements | TM_REQ_206 | The TM, before and during execution of a Scheduling Block, shall compare the status of the Sub-array with the requirements imposed by the Scheduling Block and if the Capability requirements of the Scheduling Block are not met by the Sub-array: alert the operator, log the event. | TM_REQ_206 | SKA1-SYS_REQ-3016
373 | 293 | SKA1-SYS_REQ-3016 | SKA1-Low shall provide independent logical control and monitoring for each instantiated sub-array. | Derived to L2 | Comply as per derived requirements | TM_REQ_268 | The TM, while executing a Scheduling Block, shall allow an authorised Sub-array control authority (an actor, the identity of whom is specified in the Scheduling Block configuration) to control the Observation Resource Units of the Sub-array on which the Scheduling Block is executing. | TM_REQ_268 | SKA1-SYS_REQ-3016
374 | 293 | SKA1-SYS_REQ-3016 | SKA1-Low shall provide independent logical control and monitoring for each instantiated sub-array. | Derived to L2 | Comply as per derived requirements | TM_REQ_103 | The TM shall be able to execute Scheduling Blocks concurrently. Note 1: The TM will do this by executing a Scheduling Block on one Sub-array while executing another Scheduling Block on a different Sub-array. In other words by having Sub-arrays as independent resources. | TM_REQ_103 | SKA1-SYS_REQ-3016
375 | 294 | SKA1-SYS_REQ-3017 | For each instantiated subarray, SKA1_Mid, shall provide independent logical control and monitoring. | Derived to L2 | comply as per derived requirements | TM_REQ_205 | The TM shall display the status of each Sub-array to the Operator. Note: The TM will derive the Sub-array status from the status of the Capabilities (as reported by other Elements to TM) that are allocated to a Sub-array. | TM_REQ_205 | SKA1-SYS_REQ-3017
376 | 294 | SKA1-SYS_REQ-3017 | For each instantiated subarray, SKA1_Mid, shall provide independent logical control and monitoring. | Derived to L2 | comply as per derived requirements | TM_REQ_206 | The TM, before and during execution of a Scheduling Block, shall compare the status of the Sub-array with the requirements imposed by the Scheduling Block and if the Capability requirements of the Scheduling Block are not met by the Sub-array: alert the operator, log the event. | TM_REQ_206 | SKA1-SYS_REQ-3017
377 | 294 | SKA1-SYS_REQ-3017 | For each instantiated subarray, SKA1_Mid, shall provide independent logical control and monitoring. | Derived to L2 | comply as per derived requirements | TM_REQ_268 | The TM, while executing a Scheduling Block, shall allow an authorised Sub-array control authority (an actor, the identity of whom is specified in the Scheduling Block configuration) to control the Observation Resource Units of the Sub-array on which the Scheduling Block is executing. | TM_REQ_268 | SKA1-SYS_REQ-3017
378 | 295 | SKA1-SYS_REQ-3018 | SKA1-Low shall provide independent logical data flows and associated meta data for each instantiated sub-array. | Derived to L2 | comply as per derived requirements | TM_REQ_48 | The TM shall send Telescope Information, relating to each instantiated Sub-array, to requesting Elements via the following interfaces: 1. I.S1M.SDP_TM.002 (refer to [RD44], par. 5.2), 2. I.S1L.SDP_TM.002 (refer to [RD5], par. 5.2), 3. I.S1M.TM_INFRA-SA.002 (refer to [RD10], par. 4.2), 4. I.S1M.TM_INFRA-SA.004 (refer to [RD10], par. 4.4), 5. I.S1M.CSP_TM.001 (refer to [RD37]), 6. I.S1L.CSP_TM.001 (refer to [RD4]). | TM_REQ_48 | SKA1-SYS_REQ-3018
379 | 295 | SKA1-SYS_REQ-3018 | SKA1-Low shall provide independent logical data flows and associated meta data for each instantiated sub-array. | Derived to L2 | comply as per derived requirements | TM_REQ_96 | The TM shall perform concurrent scheduling on a maximum of 16 predetermined set of Sub-arrays for independent execution. | TM_REQ_96 | SKA1-SYS_REQ-3018
380 | 295 | SKA1-SYS_REQ-3018 | SKA1-Low shall provide independent logical data flows and associated meta data for each instantiated sub-array. | Derived to L2 | comply as per derived requirements | TM_REQ_358 | The TM shall send Telescope Information to the SDP with the following latencies: 1. within TBD118 seconds after TM has received the information, for critical information as defined in [RD5] and [RD44] par. 2.2, 2. within TBD119 seconds after TM has received the information, for non-critical information as defined in [RD5] and [RD44] par. 2.2. | TM_REQ_358 | SKA1-SYS_REQ-3018
381 | 295 | SKA1-SYS_REQ-3018 | SKA1-Low shall provide independent logical data flows and associated meta data for each instantiated sub-array. | Derived to L2 | comply as per derived requirements | TM_REQ_359 | The TM shall send Telescope Information to the SDP at the following frequencies: 1. up to TBD120 Hz, for critical information as defined in [RD5] and [RD44] par. 2.2, 2. up to TBD121 Hz, for non-critical information as defined in [RD5] and [RD44] par. 2.2. | TM_REQ_359 | SKA1-SYS_REQ-3018
382 | 296 | SKA1-SYS_REQ-3019 | For each instantiated subarray, the SKA1_Mid shall provide independent logical data flows with associated meta-data. | Derived to L2 | comply as per derived requirements | TM_REQ_48 | The TM shall send Telescope Information, relating to each instantiated Sub-array, to requesting Elements via the following interfaces: 1. I.S1M.SDP_TM.002 (refer to [RD44], par. 5.2), 2. I.S1L.SDP_TM.002 (refer to [RD5], par. 5.2), 3. I.S1M.TM_INFRA-SA.002 (refer to [RD10], par. 4.2), 4. I.S1M.TM_INFRA-SA.004 (refer to [RD10], par. 4.4), 5. I.S1M.CSP_TM.001 (refer to [RD37]), 6. I.S1L.CSP_TM.001 (refer to [RD4]). | TM_REQ_48 | SKA1-SYS_REQ-3019
383 | 296 | SKA1-SYS_REQ-3019 | For each instantiated subarray, the SKA1_Mid shall provide independent logical data flows with associated meta-data. | Derived to L2 | comply as per derived requirements | TM_REQ_96 | The TM shall perform concurrent scheduling on a maximum of 16 predetermined set of Sub-arrays for independent execution. | TM_REQ_96 | SKA1-SYS_REQ-3019
384 | 296 | SKA1-SYS_REQ-3019 | For each instantiated subarray, the SKA1_Mid shall provide independent logical data flows with associated meta-data. | Derived to L2 | comply as per derived requirements | TM_REQ_358 | The TM shall send Telescope Information to the SDP with the following latencies: 1. within TBD118 seconds after TM has received the information, for critical information as defined in [RD5] and [RD44] par. 2.2, 2. within TBD119 seconds after TM has received the information, for non-critical information as defined in [RD5] and [RD44] par. 2.2. | TM_REQ_358 | SKA1-SYS_REQ-3019
385 | 296 | SKA1-SYS_REQ-3019 | For each instantiated subarray, the SKA1_Mid shall provide independent logical data flows with associated meta-data. | Derived to L2 | comply as per derived requirements | TM_REQ_359 | The TM shall send Telescope Information to the SDP at the following frequencies: 1. up to TBD120 Hz, for critical information as defined in [RD5] and [RD44] par. 2.2, 2. up to TBD121 Hz, for non-critical information as defined in [RD5] and [RD44] par. 2.2. | TM_REQ_359 | SKA1-SYS_REQ-3019
386 | 297 | SKA1-SYS_REQ-3020 | The time from selecting a schedule block to all components an SKA1_Low subarray being configured shall be less than 30 seconds | Derived to L2 | comply as per derived requirements | TM_REQ_84 | The TM shall execute any configuration or control command as part of setting up, changing observing modes or changing configuration settings on a Sub-Array to within 1 second, from the moment the command is initiated till it is presented on the output to the Telescope network. Rationale: The 1 second latency comes from various performance requirements placed on Mid and Low Telescope to change Sub-array configuration, composition and observing modes, all set as 30 seconds. However since TM wont have control over latencies due to network or processing done by other elements, an upper bound for any command send by TM was set at 1 second. | TM_REQ_84 | SKA1-SYS_REQ-3020
387 | 298 | SKA1-SYS_REQ-3021 | The time from selecting a schedule block to all components of a SKA1_Mid subarray being configured shall be less than 30 seconds. | Derived to L2 | comply as per derived requirements | TM_REQ_96 | The TM shall perform concurrent scheduling on a maximum of 16 predetermined set of Sub-arrays for independent execution. | TM_REQ_96 | SKA1-SYS_REQ-3021
388 | 298 | SKA1-SYS_REQ-3021 | The time from selecting a schedule block to all components of a SKA1_Mid subarray being configured shall be less than 30 seconds. | Derived to L2 | comply as per derived requirements | TM_REQ_174 | The TM shall make provision for simultaneous execution of observations on up to 16 Sub-arrays. Note however the maximum limit to simultaneous VLBI observations will be only 4 Sub-arrays. | TM_REQ_174 | SKA1-SYS_REQ-3021
389 | 299 | SKA1-SYS_REQ-3025 | The SKA1_Low shall constrain the maximum number of simultaneous scheduling blocks across all instantiated subarrays to 16 in total. | Derived to L2 | comply as per derived requirements | TM_REQ_174 | The TM shall make provision for simultaneous execution of observations on up to 16 Sub-arrays. Note however the maximum limit to simultaneous VLBI observations will be only 4 Sub-arrays. | TM_REQ_174 | SKA1-SYS_REQ-3025
390 | 299 | SKA1-SYS_REQ-3025 | The SKA1_Low shall constrain the maximum number of simultaneous scheduling blocks across all instantiated subarrays to 16 in total. | Derived to L2 | comply as per derived requirements | TM_REQ_96 | The TM shall perform concurrent scheduling on a maximum of 16 predetermined set of Sub-arrays for independent execution. | TM_REQ_96 | SKA1-SYS_REQ-3025
391 | 300 | SKA1-SYS_REQ-3026 | The SKA1_Mid shall constrain the maximum number of simultaneous scheduling blocks across all instantiated subarrays to 16 in total. | Derived to L2 | comply as per derived requirements | TM_REQ_174 | The TM shall make provision for simultaneous execution of observations on up to 16 Sub-arrays. Note however the maximum limit to simultaneous VLBI observations will be only 4 Sub-arrays. | TM_REQ_174 | SKA1-SYS_REQ-3026
392 | 301 | SKA1-SYS_REQ-3027 | The SKA1_Low shall allocate a scheduling block to only one subarray at any one time | Derived to L2 | comply as per derived L2 requirements | TM_REQ_291 | The TM shall assign a single Scheduling Block to not more than one Sub-array at a time. Rationale: No known science driver that requires a resource (e.g. a dish) to participate in an observation that is executed by more than one Sub-array. Because resources are assigned to Sub-arrays for use, and because Scheduling Blocks are allocated to Sub-arrays for execution, each Scheduling Block is allocated to only one Sub-array. | TM_REQ_291 | SKA1-SYS_REQ-3027
393 | 302 | SKA1-SYS_REQ-3027 | The SKA1_Low shall allocate a scheduling block to only one subarray at any one time | Derived to L2 | comply as per derived L2 requirements | TM_REQ_291 | The TM shall assign a single Scheduling Block to not more than one Sub-array at a time. Rationale: No known science driver that requires a resource (e.g. a dish) to participate in an observation that is executed by more than one Sub-array. Because resources are assigned to Sub-arrays for use, and because Scheduling Blocks are allocated to Sub-arrays for execution, each Scheduling Block is allocated to only one Sub-array. | TM_REQ_291 | SKA1-SYS_REQ-3027
394 | 303 | SKA1-SYS_REQ-3028 | The SKA1_Mid shall allocate a scheduling block to only one subarray at any one time. | Derived to L2 | comply as per derived L2 requirements | TM_REQ_291 | The TM shall assign a single Scheduling Block to not more than one Sub-array at a time. Rationale: No known science driver that requires a resource (e.g. a dish) to participate in an observation that is executed by more than one Sub-array. Because resources are assigned to Sub-arrays for use, and because Scheduling Blocks are allocated to Sub-arrays for execution, each Scheduling Block is allocated to only one Sub-array. | TM_REQ_291 | SKA1-SYS_REQ-3028
395 | 304 | SKA1-SYS_REQ-3028 | The SKA1_Mid shall allocate a scheduling block to only one subarray at any one time. | Derived to L2 | comply as per derived requirements | TM_REQ_291 | The TM shall assign a single Scheduling Block to not more than one Sub-array at a time. Rationale: No known science driver that requires a resource (e.g. a dish) to participate in an observation that is executed by more than one Sub-array. Because resources are assigned to Sub-arrays for use, and because Scheduling Blocks are allocated to Sub-arrays for execution, each Scheduling Block is allocated to only one Sub-array. | TM_REQ_291 | SKA1-SYS_REQ-3028
396 | 305 | SKA1-SYS_REQ-3029 | The SKA1_Low shall instantiate subarrays independent of the existence of a scheduling block | Derived to L2 | Comply as per derived L2 requirements | TM_REQ_178 | The TM shall allow the operator to define and configure a Sub-array based on a selection of available Observation Resource Units to be treated as a single functional unit capable of executing observations TBC27. Each Sub-array shall be configured (independently from other Sub-array instances) in terms of the following parameters: 1. Its pointing (i.e. the central direction of its main beam), 2. Its frequency resolution, 3. Its bandwidth, 4. Its Visibility or beam integration period. Note1: This requirement makes it possible for existence of Sub-arrays to be independent of the existence of Scheduling Blocks. Any Sub-array instance will be independent from any other instance in terms of their control and configuration factors. | TM_REQ_178 | SKA1-SYS_REQ-3029
397 | 306 | SKA1-SYS_REQ-3030 | The SKA1_Mid shall instantiate subarrays independent of the existence of a scheduling block. | Derived to L2 | Comply as per derived L2 requirements | TM_REQ_178 | The TM shall allow the operator to define and configure a Sub-array based on a selection of available Observation Resource Units to be treated as a single functional unit capable of executing observations TBC27. Each Sub-array shall be configured (independently from other Sub-array instances) in terms of the following parameters: 1. Its pointing (i.e. the central direction of its main beam), 2. Its frequency resolution, 3. Its bandwidth, 4. Its Visibility or beam integration period. Note1: This requirement makes it possible for existence of Sub-arrays to be independent of the existence of Scheduling Blocks. Any Sub-array instance will be independent from any other instance in terms of their control and configuration factors. | TM_REQ_178 | SKA1-SYS_REQ-3030
398 | 307 | SKA1-SYS_REQ-3033 | The SKA1_Low, when commanded, shall deliver the applied calibration correction algorithms and parameters up to a time resolution of the data cadence. | Derived to L2 | Partial compliance Delivery of calibration correction algorithms not supported because not sure what "delivery" means for TM. | TM_REQ_320 | TM, when requested by the User, shall identify the calibration correction algorithms and parameters that were applied at the time specified in the User request, up to a time resolution of the data cadence. | TM_REQ_320 | SKA1-SYS_REQ-3033
399 | 308 | SKA1-SYS_REQ-3034 | The SKA1_Mid, when commanded, shall deliver the applied calibration correction algorithms and parameters up to a time resolution of the data cadence. | Derived to L2 | Partial compliance Delivery of calibration correction algorithms not supported because not sure what "delivery" means for TM. | TM_REQ_320 | TM, when requested by the User, shall identify the calibration correction algorithms and parameters that were applied at the time specified in the User request, up to a time resolution of the data cadence. | TM_REQ_320 | SKA1-SYS_REQ-3034
400 | 310 | SKA1-SYS_REQ-3036 | For all dishes belonging to a given subarray,SKA1-Mid, when commanded, shall deliver autocorrelation spectra, with frequency coverage, spectral resolution, per-visibility polarisation products, and spectral and temporal response matching that of the cross-correlation spectra from that subarray. | Derived to L2 | comply as per derived L2 requirements | TM_REQ_178 | The TM shall allow the operator to define and configure a Sub-array based on a selection of available Observation Resource Units to be treated as a single functional unit capable of executing observations TBC27. Each Sub-array shall be configured (independently from other Sub-array instances) in terms of the following parameters: 1. Its pointing (i.e. the central direction of its main beam), 2. Its frequency resolution, 3. Its bandwidth, 4. Its Visibility or beam integration period. Note1: This requirement makes it possible for existence of Sub-arrays to be independent of the existence of Scheduling Blocks. Any Sub-array instance will be independent from any other instance in terms of their control and configuration factors. | TM_REQ_178 | SKA1-SYS_REQ-3036
401 | 310 | SKA1-SYS_REQ-3036 | For all dishes belonging to a given subarray,SKA1-Mid, when commanded, shall deliver autocorrelation spectra, with frequency coverage, spectral resolution, per-visibility polarisation products, and spectral and temporal response matching that of the cross-correlation spectra from that subarray. | Derived to L2 | comply as per derived L2 requirements | TM_REQ_81 | The TM Mid and TM Low shall configure the SKA1_Mid and SKA1_Low telescopes to perform observations in Pulsar Search Mode for which the definition of setup and control parameters shall be: number of beams (up to 500 for SKA1_LOW; up to 1500 for SKA1_MID), search frequency band, centre frequency per beam, bandwidth per beam, frequency band, observation time, sampling interval, single pulse search control parameters (for SKA1_MID only), TBD56. | TM_REQ_81 | SKA1-SYS_REQ-3036
402 | 310 | SKA1-SYS_REQ-3036 | For all dishes belonging to a given subarray,SKA1-Mid, when commanded, shall deliver autocorrelation spectra, with frequency coverage, spectral resolution, per-visibility polarisation products, and spectral and temporal response matching that of the cross-correlation spectra from that subarray. | Derived to L2 | comply as per derived L2 requirements | TM_REQ_82 | The TM Mid and TM Low shall configure the SKA1_Mid and SKA1_Low telescopes to perform observations in Pulsar Timing Mode for which definition of setup and control parameters shall be: Pulsar time, number of beams, centre frequency per beam, bandwidth per beam, frequency band, observation time, sampling interval, TBD56. | TM_REQ_82 | SKA1-SYS_REQ-3036
403 | 310 | SKA1-SYS_REQ-3036 | For all dishes belonging to a given subarray,SKA1-Mid, when commanded, shall deliver autocorrelation spectra, with frequency coverage, spectral resolution, per-visibility polarisation products, and spectral and temporal response matching that of the cross-correlation spectra from that subarray. | Derived to L2 | comply as per derived L2 requirements | TM_REQ_321 | TM shall configure the SKA1_MID Telescope and SKA1_LOW Telescope to perform observations in Continuum Imaging mode (generating I, Q, V and U parameters), which can be confugured by: 1. Centre frequency, 2. Bandwidth, 3. Number of frequency channels, 4. Up to 4 Continuum Imaging zoom windows, 5. Polarisation parameters, 6. Visibility integration period, as integer multiples of 0.25 seconds to a maximum of 36 seconds (SKA1_LOW), 7. Visibility integration period, as integer multiples of 0.14 seconds to a maximum of 1.4 seconds (SKA1_MID), 8. TBD56. | TM_REQ_321 | SKA1-SYS_REQ-3036
404 | 310 | SKA1-SYS_REQ-3036 | For all dishes belonging to a given subarray,SKA1-Mid, when commanded, shall deliver autocorrelation spectra, with frequency coverage, spectral resolution, per-visibility polarisation products, and spectral and temporal response matching that of the cross-correlation spectra from that subarray. | Derived to L2 | comply as per derived L2 requirements | TM_REQ_322 | TM shall configure the SKA1_MID and SKA1 LOW Telescope to perform observations in Spectral Line Imaging observing mode for which the definition of setup and control parameters shall be: number of spectral channels (from 52,500 to 65,536 for Low, and from 51,180 to 65,536 for MID), frequency band, Up to 4 Spectral Line Imaging zoom windows, Visibility integration period, as integer multiples of 0.25 seconds to a maximum of 36 seconds (SKA1_LOW), Visibility integration period, as integer multiples of 0.14 seconds to a maximum of 1.4 seconds (SKA1_MID), TBD56 | TM_REQ_322 | SKA1-SYS_REQ-3036
405 | 310 | SKA1-SYS_REQ-3036 | For all dishes belonging to a given subarray,SKA1-Mid, when commanded, shall deliver autocorrelation spectra, with frequency coverage, spectral resolution, per-visibility polarisation products, and spectral and temporal response matching that of the cross-correlation spectra from that subarray. | Derived to L2 | comply as per derived L2 requirements | TM_REQ_391 | The SKA1_Mid and SKA1_Low TM shall configure the SKA1_Mid and SKA1_Low Telescopes to perform observations in Dynamic Spectrum observing mode for which the definition of setup and control parameters are: number of Pulsar Timing beams, low polarisation(s), centre frequency per beam, bandwidth per beam, frequency band, observation time, sampling interval, spectral resolution, temporal resolution, TBD123. | TM_REQ_391 | SKA1-SYS_REQ-3036
406 | 310 | SKA1-SYS_REQ-3036 | For all dishes belonging to a given subarray,SKA1-Mid, when commanded, shall deliver autocorrelation spectra, with frequency coverage, spectral resolution, per-visibility polarisation products, and spectral and temporal response matching that of the cross-correlation spectra from that subarray. | Derived to L2 | comply as per derived L2 requirements | TM_REQ_392 | The SKA1_MID and SKA1_LOW TM shall configure the SKA1_MID and SKA1_LOW telescopes to perform observations in Imaging Transient Search observing mode for which the definition of setup and control parameters shall be: frequency band, centre frequency, number of channels, channel bandwidth, imaging transient detection thresholds, imaging RFI mask, Visibility integration period, as integer multiples of 0.25 seconds to a maximum of 36 seconds (SKA1_LOW), Visibility integration period, as integer multiples of 0.14 seconds to a maximum of 1.4 seconds (SKA1_MID), TBD124. | TM_REQ_392 | SKA1-SYS_REQ-3036
407 | 310 | SKA1-SYS_REQ-3036 | For all dishes belonging to a given subarray,SKA1-Mid, when commanded, shall deliver autocorrelation spectra, with frequency coverage, spectral resolution, per-visibility polarisation products, and spectral and temporal response matching that of the cross-correlation spectra from that subarray. | Derived to L2 | comply as per derived L2 requirements | TM_REQ_393 | The SKA1_Mid TM shall configure the SKA1_Mid Telescope to perform observations in VLBI observing mode for which the definition of setup and control parameters shall be: 1. 512, 256, 128, 64, 32, 16, 8, 4, 2 or 1 MHz channel width (per beam), 2. Sampling rate, 3. Word formats, 4. Polarization, 5. Centre Frequency, 6. Bandwidth (per beam), 7. frequency resolution (per beam), 8. Dish selection: The set of Dishes to form VLBI beams with (min. one, max. all Dishes of the Sub-array), 9. Number of beams, 10. Sub-array frequency band, 11. Whether full stokes polarisation products are required or not. 12. Full or dual polarisation. | TM_REQ_393 | SKA1-SYS_REQ-3036
408 | 311 | SKA1-SYS_REQ-3037 | SKA1_Low, when commanded, shall provide full Stokes polarisation products (I, Q, U, V) as part of all observing modes including continuum imaging. | Derived to L2 | Comply as per derived L2 requirements | TM_REQ_321 | TM shall configure the SKA1_MID Telescope and SKA1_LOW Telescope to perform observations in Continuum Imaging mode (generating I, Q, V and U parameters), which can be confugured by: 1. Centre frequency, 2. Bandwidth, 3. Number of frequency channels, 4. Up to 4 Continuum Imaging zoom windows, 5. Polarisation parameters, 6. Visibility integration period, as integer multiples of 0.25 seconds to a maximum of 36 seconds (SKA1_LOW), 7. Visibility integration period, as integer multiples of 0.14 seconds to a maximum of 1.4 seconds (SKA1_MID), 8. TBD56. | TM_REQ_321 | SKA1-SYS_REQ-3037
409 | 311 | SKA1-SYS_REQ-3037 | SKA1_Low, when commanded, shall provide full Stokes polarisation products (I, Q, U, V) as part of all observing modes including continuum imaging. | Derived to L2 | Comply as per derived L2 requirements | TM_REQ_393 | The SKA1_Mid TM shall configure the SKA1_Mid Telescope to perform observations in VLBI observing mode for which the definition of setup and control parameters shall be: 1. 512, 256, 128, 64, 32, 16, 8, 4, 2 or 1 MHz channel width (per beam), 2. Sampling rate, 3. Word formats, 4. Polarization, 5. Centre Frequency, 6. Bandwidth (per beam), 7. frequency resolution (per beam), 8. Dish selection: The set of Dishes to form VLBI beams with (min. one, max. all Dishes of the Sub-array), 9. Number of beams, 10. Sub-array frequency band, 11. Whether full stokes polarisation products are required or not. 12. Full or dual polarisation. | TM_REQ_393 | SKA1-SYS_REQ-3037
410 | 311 | SKA1-SYS_REQ-3037 | SKA1_Low, when commanded, shall provide full Stokes polarisation products (I, Q, U, V) as part of all observing modes including continuum imaging. | Derived to L2 | Comply as per derived L2 requirements | TM_REQ_392 | The SKA1_MID and SKA1_LOW TM shall configure the SKA1_MID and SKA1_LOW telescopes to perform observations in Imaging Transient Search observing mode for which the definition of setup and control parameters shall be: frequency band, centre frequency, number of channels, channel bandwidth, imaging transient detection thresholds, imaging RFI mask, Visibility integration period, as integer multiples of 0.25 seconds to a maximum of 36 seconds (SKA1_LOW), Visibility integration period, as integer multiples of 0.14 seconds to a maximum of 1.4 seconds (SKA1_MID), TBD124. | TM_REQ_392 | SKA1-SYS_REQ-3037
411 | 311 | SKA1-SYS_REQ-3037 | SKA1_Low, when commanded, shall provide full Stokes polarisation products (I, Q, U, V) as part of all observing modes including continuum imaging. | Derived to L2 | Comply as per derived L2 requirements | TM_REQ_391 | The SKA1_Mid and SKA1_Low TM shall configure the SKA1_Mid and SKA1_Low Telescopes to perform observations in Dynamic Spectrum observing mode for which the definition of setup and control parameters are: number of Pulsar Timing beams, low polarisation(s), centre frequency per beam, bandwidth per beam, frequency band, observation time, sampling interval, spectral resolution, temporal resolution, TBD123. | TM_REQ_391 | SKA1-SYS_REQ-3037
412 | 311 | SKA1-SYS_REQ-3037 | SKA1_Low, when commanded, shall provide full Stokes polarisation products (I, Q, U, V) as part of all observing modes including continuum imaging. | Derived to L2 | Comply as per derived L2 requirements | TM_REQ_322 | TM shall configure the SKA1_MID and SKA1 LOW Telescope to perform observations in Spectral Line Imaging observing mode for which the definition of setup and control parameters shall be: number of spectral channels (from 52,500 to 65,536 for Low, and from 51,180 to 65,536 for MID), frequency band, Up to 4 Spectral Line Imaging zoom windows, Visibility integration period, as integer multiples of 0.25 seconds to a maximum of 36 seconds (SKA1_LOW), Visibility integration period, as integer multiples of 0.14 seconds to a maximum of 1.4 seconds (SKA1_MID), TBD56 | TM_REQ_322 | SKA1-SYS_REQ-3037
413 | 311 | SKA1-SYS_REQ-3037 | SKA1_Low, when commanded, shall provide full Stokes polarisation products (I, Q, U, V) as part of all observing modes including continuum imaging. | Derived to L2 | Comply as per derived L2 requirements | TM_REQ_82 | The TM Mid and TM Low shall configure the SKA1_Mid and SKA1_Low telescopes to perform observations in Pulsar Timing Mode for which definition of setup and control parameters shall be: Pulsar time, number of beams, centre frequency per beam, bandwidth per beam, frequency band, observation time, sampling interval, TBD56. | TM_REQ_82 | SKA1-SYS_REQ-3037
414 | 312 | SKA1-SYS_REQ-3038 | The SKA1_Mid, when commanded, shall provide full Stokes polarisation products (I, Q, U, V) as part of all observing modes including Continuum Imaging. | Derived to L2 | Comply as per derived L2 requirements | TM_REQ_321 | TM shall configure the SKA1_MID Telescope and SKA1_LOW Telescope to perform observations in Continuum Imaging mode (generating I, Q, V and U parameters), which can be confugured by: 1. Centre frequency, 2. Bandwidth, 3. Number of frequency channels, 4. Up to 4 Continuum Imaging zoom windows, 5. Polarisation parameters, 6. Visibility integration period, as integer multiples of 0.25 seconds to a maximum of 36 seconds (SKA1_LOW), 7. Visibility integration period, as integer multiples of 0.14 seconds to a maximum of 1.4 seconds (SKA1_MID), 8. TBD56. | TM_REQ_321 | SKA1-SYS_REQ-3038
415 | 312 | SKA1-SYS_REQ-3038 | The SKA1_Mid, when commanded, shall provide full Stokes polarisation products (I, Q, U, V) as part of all observing modes including Continuum Imaging. | Derived to L2 | Comply as per derived L2 requirements | TM_REQ_393 | The SKA1_Mid TM shall configure the SKA1_Mid Telescope to perform observations in VLBI observing mode for which the definition of setup and control parameters shall be: 1. 512, 256, 128, 64, 32, 16, 8, 4, 2 or 1 MHz channel width (per beam), 2. Sampling rate, 3. Word formats, 4. Polarization, 5. Centre Frequency, 6. Bandwidth (per beam), 7. frequency resolution (per beam), 8. Dish selection: The set of Dishes to form VLBI beams with (min. one, max. all Dishes of the Sub-array), 9. Number of beams, 10. Sub-array frequency band, 11. Whether full stokes polarisation products are required or not. 12. Full or dual polarisation. | TM_REQ_393 | SKA1-SYS_REQ-3038
416 | 312 | SKA1-SYS_REQ-3038 | The SKA1_Mid, when commanded, shall provide full Stokes polarisation products (I, Q, U, V) as part of all observing modes including Continuum Imaging. | Derived to L2 | Comply as per derived L2 requirements | TM_REQ_392 | The SKA1_MID and SKA1_LOW TM shall configure the SKA1_MID and SKA1_LOW telescopes to perform observations in Imaging Transient Search observing mode for which the definition of setup and control parameters shall be: frequency band, centre frequency, number of channels, channel bandwidth, imaging transient detection thresholds, imaging RFI mask, Visibility integration period, as integer multiples of 0.25 seconds to a maximum of 36 seconds (SKA1_LOW), Visibility integration period, as integer multiples of 0.14 seconds to a maximum of 1.4 seconds (SKA1_MID), TBD124. | TM_REQ_392 | SKA1-SYS_REQ-3038
417 | 312 | SKA1-SYS_REQ-3038 | The SKA1_Mid, when commanded, shall provide full Stokes polarisation products (I, Q, U, V) as part of all observing modes including Continuum Imaging. | Derived to L2 | Comply as per derived L2 requirements | TM_REQ_391 | The SKA1_Mid and SKA1_Low TM shall configure the SKA1_Mid and SKA1_Low Telescopes to perform observations in Dynamic Spectrum observing mode for which the definition of setup and control parameters are: number of Pulsar Timing beams, low polarisation(s), centre frequency per beam, bandwidth per beam, frequency band, observation time, sampling interval, spectral resolution, temporal resolution, TBD123. | TM_REQ_391 | SKA1-SYS_REQ-3038
418 | 312 | SKA1-SYS_REQ-3038 | The SKA1_Mid, when commanded, shall provide full Stokes polarisation products (I, Q, U, V) as part of all observing modes including Continuum Imaging. | Derived to L2 | Comply as per derived L2 requirements | TM_REQ_322 | TM shall configure the SKA1_MID and SKA1 LOW Telescope to perform observations in Spectral Line Imaging observing mode for which the definition of setup and control parameters shall be: number of spectral channels (from 52,500 to 65,536 for Low, and from 51,180 to 65,536 for MID), frequency band, Up to 4 Spectral Line Imaging zoom windows, Visibility integration period, as integer multiples of 0.25 seconds to a maximum of 36 seconds (SKA1_LOW), Visibility integration period, as integer multiples of 0.14 seconds to a maximum of 1.4 seconds (SKA1_MID), TBD56 | TM_REQ_322 | SKA1-SYS_REQ-3038
419 | 312 | SKA1-SYS_REQ-3038 | The SKA1_Mid, when commanded, shall provide full Stokes polarisation products (I, Q, U, V) as part of all observing modes including Continuum Imaging. | Derived to L2 | Comply as per derived L2 requirements | TM_REQ_82 | The TM Mid and TM Low shall configure the SKA1_Mid and SKA1_Low telescopes to perform observations in Pulsar Timing Mode for which definition of setup and control parameters shall be: Pulsar time, number of beams, centre frequency per beam, bandwidth per beam, frequency band, observation time, sampling interval, TBD56. | TM_REQ_82 | SKA1-SYS_REQ-3038
420 | 313 | SKA1-SYS_REQ-3039 | SKA1_Low shall process up to 8 independent beams from each station or sub-station within a subarray, each with potentially independent pointings, such that the sum of bandwidths over these beams is at most the bandwidth available for the station/ substation configuration within that sub-array. | Derived to L2 | Comply as per derived L2 requirements | TM_REQ_346 | The SKA1-Low TM shall configure the SKA1-Low LFAA for Sub-array observations via its I.S1L.TM_LFAA.001 interface as per [RD7]. | TM_REQ_346 | SKA1-SYS_REQ-3039
421 | 313 | SKA1-SYS_REQ-3039 | SKA1_Low shall process up to 8 independent beams from each station or sub-station within a subarray, each with potentially independent pointings, such that the sum of bandwidths over these beams is at most the bandwidth available for the station/ substation configuration within that sub-array. | Derived to L2 | Comply as per derived L2 requirements | TM_REQ_169 | The SKA1_Low TM shall, for each LFAA Logical Station, convert astronomical source positions from ICRS coordinates to pointing coordinates in the beam reference frame (refer to [RD7]). Note: Please refer to assumption TM.A.9, in par. 3.1.2.1.1.1. | TM_REQ_169 | SKA1-SYS_REQ-3039
422 | 313 | SKA1-SYS_REQ-3039 | SKA1_Low shall process up to 8 independent beams from each station or sub-station within a subarray, each with potentially independent pointings, such that the sum of bandwidths over these beams is at most the bandwidth available for the station/ substation configuration within that sub-array. | Derived to L2 | Comply as per derived L2 requirements | TM_REQ_278 | The TM, when in Automatic Execution Mode, shall automatically define and configure a Sub-array, based on the selection of Dishes or LFAA Logical Stations as specified in the Scheduling Block parameters, within the constraints of availability of Dishes and LFAA Field Nodes or LFAA antennas. | TM_REQ_278 | SKA1-SYS_REQ-3039
423 | 313 | SKA1-SYS_REQ-3039 | SKA1_Low shall process up to 8 independent beams from each station or sub-station within a subarray, each with potentially independent pointings, such that the sum of bandwidths over these beams is at most the bandwidth available for the station/ substation configuration within that sub-array. | Derived to L2 | Comply as per derived L2 requirements | TM_REQ_292 | The SKA1-Low TM, when configuring a Sub-array, shall enforce the following rules: a) an LFAA Logical Station Beam may be allocated to no more than one Sub-array at a time, b) a Sub-array may contain a minimum of 1 LFAA Logical Stations, c) a Sub-array may contain a maximum of 512 LFAA Logical Stations. See Note 1. d) all the Sub-arrays may contain a maximum of 512 LFAA Logical Stations. See Note 1. Note 1: Subject to availability of LFAA Field Nodes and antennas, or LFAA Logical Station Beams at the time of allocation. | TM_REQ_292 | SKA1-SYS_REQ-3039
424 | 314 | SKA1-SYS_REQ-3040 | SKA1_Low, when forming station beams, shall steer them independently in both azimuth and elevation to an accuracy of better than 1/1000 of the half power beam width. | Derived to L2 | Comply as per derived L2 requirements | TM_REQ_117 | The SKA1_LOW TM shall send time stamped desired Logical Station Beam pointing coordinates to the LFAA in accordance with [RD7] and within a single Scheduling Block observing. | TM_REQ_117 | SKA1-SYS_REQ-3040
425 | 315 | SKA1-SYS_REQ-3041 | SKA1_Low, when commanded, shall form multiple station beams that have bandwidths independent of each other (where independence allows identical, overlapping or non-overlapping). The independence allows each of one of the 8 beams to have non-contiguous bandwidth and divergent pointing | Derived to L2 | Comply as per derived L2 requirements | TM_REQ_346 | The SKA1-Low TM shall configure the SKA1-Low LFAA for Sub-array observations via its I.S1L.TM_LFAA.001 interface as per [RD7]. | TM_REQ_346 | SKA1-SYS_REQ-3041
426 | 315 | SKA1-SYS_REQ-3041 | SKA1_Low, when commanded, shall form multiple station beams that have bandwidths independent of each other (where independence allows identical, overlapping or non-overlapping). The independence allows each of one of the 8 beams to have non-contiguous bandwidth and divergent pointing | Derived to L2 | Comply as per derived L2 requirements | TM_REQ_117 | The SKA1_LOW TM shall send time stamped desired Logical Station Beam pointing coordinates to the LFAA in accordance with [RD7] and within a single Scheduling Block observing. | TM_REQ_117 | SKA1-SYS_REQ-3041
427 | 317 | SKA1-SYS_REQ-3043 | The SKA1_Low shall store necessary information for TBD duration such thatÿ calibration correction parameters can be reconstructed. | Derived to L2 | Comply as per derived L2 requirements | TM_REQ_70 | The TM shall store Calibration Information. | TM_REQ_70 | SKA1-SYS_REQ-3043
428 | 319 | SKA1-SYS_REQ-3045 | The SKA1_Mid shall store necessary information for TBD duration such that calibration correction parameters can be reconstructed. | Derived to L2 | Comply as per derived L2 requirements | TM_REQ_70 | The TM shall store Calibration Information. | TM_REQ_70 | SKA1-SYS_REQ-3045
429 | 327 | SKA1-SYS_REQ-3054 | SKA1_Mid and SKA1_Low, when commanded, shall store spectrometric performance metric data in association with the main data products. | Derived to L2 | Comply as per derived L2 requirements | TM_REQ_424 | The TM shall store Quality Assurance metrics and alerts received from the SDP via the I.S1M.SDP_TM.004, I.S1L.SDP_TM.004 interface. | TM_REQ_424 | SKA1-SYS_REQ-3054
430 | 328 | SKA1-SYS_REQ-3055 | SKA1_Mid and SKA1_Low, when commanded, shall store polarimetric performance metric data in association with the Science Data Products. | Derived to L2 | Comply as per derived L2 requirements | TM_REQ_424 | The TM shall store Quality Assurance metrics and alerts received from the SDP via the I.S1M.SDP_TM.004, I.S1L.SDP_TM.004 interface. | TM_REQ_424 | SKA1-SYS_REQ-3055
431 | 329 | SKA1-SYS_REQ-3056 | The SKA1_Mid and SKA1_Low, when commanded, shall store radiometric performance metric data in association with the Science Data Products. | Derived to L2 | Comply as per derived L2 requirements | TM_REQ_424 | The TM shall store Quality Assurance metrics and alerts received from the SDP via the I.S1M.SDP_TM.004, I.S1L.SDP_TM.004 interface. | TM_REQ_424 | SKA1-SYS_REQ-3056
432 | 330 | SKA1-SYS_REQ-3057 | SKA1_Mid and SKA1_Low, when commanded, shall store photometric performance metric data in association with the Science Data Products | Derived to L2 | Comply as per derived L2 requirementsTODO | TM_REQ_424 | The TM shall store Quality Assurance metrics and alerts received from the SDP via the I.S1M.SDP_TM.004, I.S1L.SDP_TM.004 interface. | TM_REQ_424 | SKA1-SYS_REQ-3057
433 | 331 | SKA1-SYS_REQ-3058 | SKA1_Mid and SKA1_Low, when commanded, shall store astrometric performance metric data in association with the Science Data Products. | Derived to L2 | Comply as per derived L2 requirements | TM_REQ_424 | The TM shall store Quality Assurance metrics and alerts received from the SDP via the I.S1M.SDP_TM.004, I.S1L.SDP_TM.004 interface. | TM_REQ_424 | SKA1-SYS_REQ-3058
434 | 332 | SKA1-SYS_REQ-3059 | SKA1_Low and SKA1_Mid, when commanded, shall provide visual indication of spectrometric performance metrics | Derived to L2 | Comply as per derived L2 requirements | TM_REQ_284 | The TM shall display to the Operator Quality Assurance metrics received from the SDP via the I.S1M.SDP_TM.004, I.S1L.SDP_TM.004 interface. Note: The TM will pass on to the SDP control information to allow the operator to control the display. | TM_REQ_284 | SKA1-SYS_REQ-3059
435 | 333 | SKA1-SYS_REQ-3060 | SKA1_Low and SKA1_Mid, when commanded, shall provide visual indication of polarimetric performance metrics | Derived to L2 | Comply as per derived L2 requirements | TM_REQ_284 | The TM shall display to the Operator Quality Assurance metrics received from the SDP via the I.S1M.SDP_TM.004, I.S1L.SDP_TM.004 interface. Note: The TM will pass on to the SDP control information to allow the operator to control the display. | TM_REQ_284 | SKA1-SYS_REQ-3060
436 | 334 | SKA1-SYS_REQ-3061 | SKA1_Low and SKA1_Mid, when commanded, shall provide visual indication of radiometric performance metrics | Derived to L2 | Comply as per derived L2 requirements | TM_REQ_284 | The TM shall display to the Operator Quality Assurance metrics received from the SDP via the I.S1M.SDP_TM.004, I.S1L.SDP_TM.004 interface. Note: The TM will pass on to the SDP control information to allow the operator to control the display. | TM_REQ_284 | SKA1-SYS_REQ-3061
437 | 335 | SKA1-SYS_REQ-3062 | SKA1_Low and SKA1_Mid, when commanded, shall provide visual indication of photometric performance metrics | Derived to L2 | Comply as per derived L2 requirements | TM_REQ_284 | The TM shall display to the Operator Quality Assurance metrics received from the SDP via the I.S1M.SDP_TM.004, I.S1L.SDP_TM.004 interface. Note: The TM will pass on to the SDP control information to allow the operator to control the display. | TM_REQ_284 | SKA1-SYS_REQ-3062
438 | 336 | SKA1-SYS_REQ-3063 | SKA1_Low and SKA1_Mid, when commanded, shall provide visual indication of Astrometry performance metrics | Derived to L2 | Comply as per derived L2 requirements | TM_REQ_284 | The TM shall display to the Operator Quality Assurance metrics received from the SDP via the I.S1M.SDP_TM.004, I.S1L.SDP_TM.004 interface. Note: The TM will pass on to the SDP control information to allow the operator to control the display. | TM_REQ_284 | SKA1-SYS_REQ-3063
439 | 353 | SKA1-SYS_REQ-3080 | The SKA1-MID shall have the capacity of archiving at least 150 terabytes of transient buffer data per day. | Derived to L2 | comply as per derived L2 requirements | TM_REQ_195 | The TM shall perform any required closure of functionality and configuration to ensure no failures can be introduced and that the system can initialise properly during Start-up. The TM shall not be allowed to perform any operations and interactions with its external environment when it is in the Shutdown state. Note: The TM is not required to perform any functions in the Shutdown state. | TM_REQ_195 | SKA1-SYS_REQ-3080
440 | 354 | SKA1-SYS_REQ-3081 | SKA1_Low, when commanded, shall generate and respond to real-time internal triggers by storing digitized voltage data, with 2-bit or better sampling, for at least 300 MHz of contiguous, tuneable observed bandwidth in both polarizations, from every station within the triggering subarray, covering at least 10 seconds before (TBC) and at least 500 seconds afterÿ (TBC) the triggering event. | Derived to L2 | comply as per derived L2 requirements | TM_REQ_350 | The SKA1-Low TM shall configure the SKA1-Low SDP via its I.S1L.SDP_TM.001 interface for the following Sub-array processing as per [RD5] par. 2.1.2.1.2: pulsar search, single pulse / fast transient detection, imaging transient search, pulsar timing, continuum imaging, spectral line imaging. | TM_REQ_350 | SKA1-SYS_REQ-3081
441 | 357 | SKA1-SYS_REQ-3084 | SKA1_Low and SKA1_Mid shall have a low power mode that reduces power consumption to less than 5% of their nominal capacity. | Derived to L2 | comply as per derived L2 requirements | TM_REQ_384 | SKA1-Low TM, when commanded by an authorised and authenticated Operator, shall request INFRA-AUS via its I.S1L.TM_INFRA-SA.005 interface to energise a power circuit. Note: Power circuits are energised in order to increase the power available to the SKA1-Low Telescope. | TM_REQ_384 | SKA1-SYS_REQ-3084
442 | 357 | SKA1-SYS_REQ-3084 | SKA1_Low and SKA1_Mid shall have a low power mode that reduces power consumption to less than 5% of their nominal capacity. | Derived to L2 | comply as per derived L2 requirements | TM_REQ_383 | SKA1-Low TM shall, when requested by an authorised and authenticated Operator, send commands to the following Telescope sub-systems, as per Operator request, to control their power demand state: CSP, LFAA Field Node instances. | TM_REQ_383 | SKA1-SYS_REQ-3084
443 | 357 | SKA1-SYS_REQ-3084 | SKA1_Low and SKA1_Mid shall have a low power mode that reduces power consumption to less than 5% of their nominal capacity. | Derived to L2 | comply as per derived L2 requirements | TM_REQ_381 | SKA1-Mid TM shall, when requested by an authorised and authenticated Operator, send commands to the following Telescope sub-systems, as per Operator request, to control their power demand state: CSP, Dish instances, MeerKAT Dish instances. | TM_REQ_381 | SKA1-SYS_REQ-3084
444 | 357 | SKA1-SYS_REQ-3084 | SKA1_Low and SKA1_Mid shall have a low power mode that reduces power consumption to less than 5% of their nominal capacity. | Derived to L2 | comply as per derived L2 requirements | TM_REQ_380 | SKA1-Mid TM, when commanded by an authorised and authenticated Operator, shall request INFRA-SA via its I.S1M.TM_INFRA-SA.005 interface to energise a power circuit. Note: Power circuits are energised in order to increase the power available to the SKA1-Mid Telescope. | TM_REQ_380 | SKA1-SYS_REQ-3084
445 | 357 | SKA1-SYS_REQ-3084 | SKA1_Low and SKA1_Mid shall have a low power mode that reduces power consumption to less than 5% of their nominal capacity. | Derived to L2 | comply as per derived L2 requirements | TM_REQ_379 | The TM shall, when requested by the User, display the following: current and historic measure of power available to the Telescope, current and historic power consumption of the Telescope, current and historic power consumption per Telescope equipment. Note 1: Historic values for a period of 50 years. Note 2: 50 years is the expected life of the SKA (refer to [RD31] par. 3.2). Note 3: Granularity of reporting of Telescope equipment consumption is determined by the levels of reporting and command as per ICDs between TM and Telescope Elements. | TM_REQ_379 | SKA1-SYS_REQ-3084
446 | 357 | SKA1-SYS_REQ-3084 | SKA1_Low and SKA1_Mid shall have a low power mode that reduces power consumption to less than 5% of their nominal capacity. | Derived to L2 | comply as per derived L2 requirements | TM_REQ_385 | The TM, when in the Standby state, shall: 1. consume less than 5% of its nominal power consumption, 2. perform the following functions: a) report TM status, b) generate TM Alarms, c) report TM faults, d) perform TM life cycle management, e) support TM engineering interface, f) support TM configuration management, g) state control and reporting, h) control TM power consumption. | TM_REQ_385 | SKA1-SYS_REQ-3084
447 | 357 | SKA1-SYS_REQ-3084 | SKA1_Low and SKA1_Mid shall have a low power mode that reduces power consumption to less than 5% of their nominal capacity. | Derived to L2 | comply as per derived L2 requirements | TM_REQ_195 | The TM shall perform any required closure of functionality and configuration to ensure no failures can be introduced and that the system can initialise properly during Start-up. The TM shall not be allowed to perform any operations and interactions with its external environment when it is in the Shutdown state. Note: The TM is not required to perform any functions in the Shutdown state. | TM_REQ_195 | SKA1-SYS_REQ-3084
448 | 359 | SKA1-SYS_REQ-3086 | On start-up, the SKA1_Mid and SKA1_Low shall enter low power mode until commanded otherwise. | Derived to L2 | comply as per derived L2 requirements | TM_REQ_385 | The TM, when in the Standby state, shall: 1. consume less than 5% of its nominal power consumption, 2. perform the following functions: a) report TM status, b) generate TM Alarms, c) report TM faults, d) perform TM life cycle management, e) support TM engineering interface, f) support TM configuration management, g) state control and reporting, h) control TM power consumption. | TM_REQ_385 | SKA1-SYS_REQ-3086
449 | 360 | SKA1-SYS_REQ-3088 | The SKA1_Mid and SKA1_Low shall ensure that power consumption remains below available power supply capacity at all times. | Derived to L2 | comply as per derived L2 requirements | TM_REQ_383 | SKA1-Low TM shall, when requested by an authorised and authenticated Operator, send commands to the following Telescope sub-systems, as per Operator request, to control their power demand state: CSP, LFAA Field Node instances. | TM_REQ_383 | SKA1-SYS_REQ-3088
450 | 360 | SKA1-SYS_REQ-3088 | The SKA1_Mid and SKA1_Low shall ensure that power consumption remains below available power supply capacity at all times. | Derived to L2 | comply as per derived L2 requirements | TM_REQ_381 | SKA1-Mid TM shall, when requested by an authorised and authenticated Operator, send commands to the following Telescope sub-systems, as per Operator request, to control their power demand state: CSP, Dish instances, MeerKAT Dish instances. | TM_REQ_381 | SKA1-SYS_REQ-3088
451 | 360 | SKA1-SYS_REQ-3088 | The SKA1_Mid and SKA1_Low shall ensure that power consumption remains below available power supply capacity at all times. | Derived to L2 | comply as per derived L2 requirements | TM_REQ_380 | SKA1-Mid TM, when commanded by an authorised and authenticated Operator, shall request INFRA-SA via its I.S1M.TM_INFRA-SA.005 interface to energise a power circuit. Note: Power circuits are energised in order to increase the power available to the SKA1-Mid Telescope. | TM_REQ_380 | SKA1-SYS_REQ-3088
452 | 360 | SKA1-SYS_REQ-3088 | The SKA1_Mid and SKA1_Low shall ensure that power consumption remains below available power supply capacity at all times. | Derived to L2 | comply as per derived L2 requirements | TM_REQ_384 | SKA1-Low TM, when commanded by an authorised and authenticated Operator, shall request INFRA-AUS via its I.S1L.TM_INFRA-SA.005 interface to energise a power circuit. Note: Power circuits are energised in order to increase the power available to the SKA1-Low Telescope. | TM_REQ_384 | SKA1-SYS_REQ-3088
453 | 360 | SKA1-SYS_REQ-3088 | The SKA1_Mid and SKA1_Low shall ensure that power consumption remains below available power supply capacity at all times. | Derived to L2 | comply as per derived L2 requirements | TM_REQ_379 | The TM shall, when requested by the User, display the following: current and historic measure of power available to the Telescope, current and historic power consumption of the Telescope, current and historic power consumption per Telescope equipment. Note 1: Historic values for a period of 50 years. Note 2: 50 years is the expected life of the SKA (refer to [RD31] par. 3.2). Note 3: Granularity of reporting of Telescope equipment consumption is determined by the levels of reporting and command as per ICDs between TM and Telescope Elements. | TM_REQ_379 | SKA1-SYS_REQ-3088
454 | 360 | SKA1-SYS_REQ-3088 | The SKA1_Mid and SKA1_Low shall ensure that power consumption remains below available power supply capacity at all times. | Derived to L2 | comply as per derived L2 requirements | TM_REQ_385 | The TM, when in the Standby state, shall: 1. consume less than 5% of its nominal power consumption, 2. perform the following functions: a) report TM status, b) generate TM Alarms, c) report TM faults, d) perform TM life cycle management, e) support TM engineering interface, f) support TM configuration management, g) state control and reporting, h) control TM power consumption. | TM_REQ_385 | SKA1-SYS_REQ-3088
455 | 360 | SKA1-SYS_REQ-3088 | The SKA1_Mid and SKA1_Low shall ensure that power consumption remains below available power supply capacity at all times. | Derived to L2 | comply as per derived L2 requirements | TM_REQ_220 | The TM, when requested by the Operator with a single request, shall perform the following actions: 1. Cancel executing Scheduling Blocks. 2. Command all Dishes to stow (for SKA1 TM Mid only). 3. Command Elements to shut down. 4. Go to the Shutdown state. Rationale: The TM will orchestrate Telescope shutdown: a sequenced, orderly termination of relevant processes and power down of equipment that are affected by the power/cooling loss event. The idea is to ensure that data taken during the current observation is not compromised, equipment that are sensitive to hard power down are given due instruction to manage own power down, and to leave equipment in a state that poses least hazard for people or themselves (e.g. stowing of Dishes). Excluded from Telescope power down coordination from TM are INFRA-SA and INFRA-AUS computing sub-systems, and SADT networking equipment. | TM_REQ_220 | SKA1-SYS_REQ-3088
456 | 360 | SKA1-SYS_REQ-3088 | The SKA1_Mid and SKA1_Low shall ensure that power consumption remains below available power supply capacity at all times. | Derived to L2 | comply as per derived L2 requirements | TM_REQ_221 | The TM shall perform the Telescope Shutdown function when it receives one of the following indications via its via its I.S1M.TM_INFRA-SA.002, I.S1L.TM_INFRA-AUS.002 interface: 1. cooling system failure indication (refer [RD10] par. 5.2.3 and [RD11] par. 5.1.2.3 and 5.2.2.3), 2. power status identifies an impending power failure (refer [RD10] par. 5.2.3 and [RD11] par. 5.1.2.3 and 5.2.2.3). | TM_REQ_221 | SKA1-SYS_REQ-3088
457 | 360 | SKA1-SYS_REQ-3088 | The SKA1_Mid and SKA1_Low shall ensure that power consumption remains below available power supply capacity at all times. | Derived to L2 | comply as per derived L2 requirements | TM_REQ_222 | The TM, when performing the Automatic Telescope Shutdown, shall perform the following actions: 1. Cancel executing Scheduling Blocks. 2. Command all Dishes to stow (for TM Mid only). 3. Command CSP, SKA1-Mid Dishes (for TM MID only), MeerKAT Dishes (for TM MID only), LFAA (for TM LOW only) to low power mode. 4. Set TM equipment in CPF to low power mode. Rationale: The TM will orchestrate Telescope shutdown: a sequenced, orderly termination of relevant processes and power down of equipment that are affected by the power/cooling loss event. The idea is to ensure that data taken during the current observation is not compromised, equipment that are sensitive to hard power down are given due instruction to manage own power down, and to leave equipment in a state that poses least hazard for people or themselves (e.g. stowing of Dishes). Excluded from Telescope power down coordination from TM are INFRA-SA and INFRA-AUS computing sub-systems, and SADT networking equipment, and SDP equipment because it is not deployed at the array site. | TM_REQ_222 | SKA1-SYS_REQ-3088
458 | 366 | SKA1-SYS_REQ-3125 | The SKA1_Mid and SKA1_Low telescopes, with the support of SKA1_Common, shall implement flexible scheduling. | Derived to L2 | comply as per derived L2 requirements | TM_REQ_175 | The TM shall maintain a Schedule of Scheduling Blocks that will allow the Scheduling Blocks to be executed according to a predetermined order and or time list. | TM_REQ_175 | SKA1-SYS_REQ-3125
459 | 366 | SKA1-SYS_REQ-3125 | The SKA1_Mid and SKA1_Low telescopes, with the support of SKA1_Common, shall implement flexible scheduling. | Derived to L2 | comply as per derived L2 requirements | TM_REQ_96 | The TM shall perform concurrent scheduling on a maximum of 16 predetermined set of Sub-arrays for independent execution. | TM_REQ_96 | SKA1-SYS_REQ-3125
460 | 366 | SKA1-SYS_REQ-3125 | The SKA1_Mid and SKA1_Low telescopes, with the support of SKA1_Common, shall implement flexible scheduling. | Derived to L2 | comply as per derived L2 requirements | TM_REQ_101 | The TM, when in Automatic Execution Mode, shall automatically execute Scheduling Blocks (for which resources are available) in the order of sequence set by the Schedule. Note: The Scheduling Block is the smallest unit of scheduling for observations. TMO_REQ_014 The TMO shall implement flexible scheduling (as part of observation planning support) by automatically ordering the Scheduling Blocks of the Schedules created for the SKA1_Mid Telescope and SKA1_Low Telescope. Note that each Telescope will, use a scheduler that is capable of flexibly executing the Schedule provided, thus maintaining the Schedule. | TM_REQ_101 | SKA1-SYS_REQ-3125
461 | 367 | SKA1-SYS_REQ-3126 | On command, the SKA1_Common shall ascertain the usage and status of each subarray of SKA1-Mid or SKA1-Low, within specified time accounting categories (TBD). | Derived to L2 | comply as per derived L2 requirements | TM_REQ_388 | TM shall send the following Scheduling Block status to TMO via its I.S1M.TMO_TM.001, I.S1L.TMO_TM.001 interface: 1. not started, 2. failed to start, 3. executing, 4. completed, 5. failed (during execution), 6. interrupted. TMO_REQ_006 TMO shall, for each Project, report the usage of the SKA1-Mid Telescope or SKA1-Low Telescope in terms of the time that Observation Resource Units were engaged in a Project. | TM_REQ_388 | SKA1-SYS_REQ-3126
462 | 368 | SKA1-SYS_REQ-3128 | SKA1_Mid and SKA1_Low, when commanded, shall search for, detect, process, and archiveÿtransients with durations greater than ~50 æsec. | Derived to L2 | comply as per derived L2 requirements | TM_REQ_392 | The SKA1_MID and SKA1_LOW TM shall configure the SKA1_MID and SKA1_LOW telescopes to perform observations in Imaging Transient Search observing mode for which the definition of setup and control parameters shall be: frequency band, centre frequency, number of channels, channel bandwidth, imaging transient detection thresholds, imaging RFI mask, Visibility integration period, as integer multiples of 0.25 seconds to a maximum of 36 seconds (SKA1_LOW), Visibility integration period, as integer multiples of 0.14 seconds to a maximum of 1.4 seconds (SKA1_MID), TBD124. | TM_REQ_392 | SKA1-SYS_REQ-3128
463 | 372 | SKA1-SYS_REQ-3134 | Schedule blocks which have been assigned override status shall, when triggered, interrupt current observations and signal/data processing, as necessary, to enable the override observations to commence. | Derived to L2 | comly as per derived L2 requirements | TM_REQ_110 | The TM, when receiving a TOO trigger, shall be able to cancel execution of the currently executing Scheduling Block in order to execute a Scheduling Block triggered by a TOO, if all of the following conditions are met: 1. The Scheduling Block triggered by the TOO has "override" priority (an appropriate level of priority higher than the currently executing Scheduling Block, i.e. the event is deemed of such an high importance that it has to execute immediately). 2. The currently executing Scheduling Block and the Scheduling Block triggered by the TOO trigger contest for the same resources. | TM_REQ_110 | SKA1-SYS_REQ-3134
464 | 376 | SKA1-SYS_REQ-3141 | The SKA1_Common shall provide the capability for the preparation, design, pre-validation,ÿand submission of proposals through a single, platform-independent system. | Derived to L2 | Comply as per derived L2 requirements | TM_REQ_326 | The TMO, when it receives a Proposal submission request from a PI for a draft Proposal, shall validate the draft Proposal and set the state of the Proposal to submitted if the Proposal passes validation. | TM_REQ_326 | SKA1-SYS_REQ-3141
465 | 380 | SKA1-SYS_REQ-3146 | The SKA1_Common shall provide an interface to a Sensitivity Calculator that will be used to determine an estimate of the achievableÿsensitivity for a given telescope configuration, with the possibility of changing individual elements of the configuration (number of antennas, maximum baseline, correlator dump time, calibration strategy). The parameters and output of the Sensitivity Calculator will be a part of the submitted proposal. Theÿlist is TBC. | Derived to L2 | comply as per derived L2 requirements | TM_REQ_75 | The TMO, while creating a Proposal, shall provide the PI access to: standard astronomical catalogues, ephemeris for well-known ephemeris TBC33, the calibrator catalogues, Telescope characteristics, templates and previous and current proposals and projects . A calculator capable of determining the estimated sensitivity of measurements based on the proposed configuration | TM_REQ_75 | SKA1-SYS_REQ-3146
466 | 383 | SKA1-SYS_REQ-3149 | The SKA1_Common shall accept single proposals to use both SKA1_Lowÿand SKA1_Midÿwith separate technical justifications for each. | Derived to L2 | comply as per derived L2 requirements | TM_REQ_80 | The TMO shall allow a Time Allocation Committee (delegated by DG) to assign time on a Telescope to an approved Proposal for a specific Observing Cycle, with the following assignment options: assign to SKA1-Mid Telescope only, assign to SKA1-Low Telescope only, assign to both SKA1-Mid and SKA1-Low Telescopes. TMO_REQ_029 The TMO shall accept single proposals to use both SKA1_LOW and SKA1_MID with separate technical justifications for each. | TM_REQ_80 | SKA1-SYS_REQ-3149
467 | 395 | SKA1-SYS_REQ-3161 | For each SchedulingÿBlock, the SKA1_Common shall provide the capability of specifying SKA1_Midÿand SKA1_Lowÿdata products and associated data processing parameters. | Derived to L2 | comply as per derived L2 requirements | TM_REQ_269 | The TM shall persist the following data that the TM operates on for 50 years: a) Alarm attributes, b) Alarm records (including reasons for shelving), b) authorisation data, c) active Schedule. Note 1: 50 years is the expected life of the SKA (refer to [RD31] par. 3.2). | TM_REQ_269 | SKA1-SYS_REQ-3161
468 | 395 | SKA1-SYS_REQ-3161 | For each SchedulingÿBlock, the SKA1_Common shall provide the capability of specifying SKA1_Midÿand SKA1_Lowÿdata products and associated data processing parameters. | Derived to L2 | comply as per derived L2 requirements | TM_REQ_375 | The TM shall store narrative text entries, together with the date and time of entry, relating to a specific Scheduling Block, from an authorised and authenticated Operator for a period of 50 years. Note 1: 50 years is the expected life of the SKA (refer to [RD31] par. 3.2). | TM_REQ_375 | SKA1-SYS_REQ-3161
469 | 395 | SKA1-SYS_REQ-3161 | For each SchedulingÿBlock, the SKA1_Common shall provide the capability of specifying SKA1_Midÿand SKA1_Lowÿdata products and associated data processing parameters. | Derived to L2 | comply as per derived L2 requirements | TM_REQ_374 | The TM shall store the following statuses of Scheduling Blocks, together with the date and time at which the status became applicable for a period of 50 years: 1. not started, 2. fails to start, 3. executing, 3. completed, 4. failed (during execution), 5. interrupted. Note 1: 50 years is the expected life of the SKA (refer to [RD31] par. 3.2). TMO_REQ_041 For each Schedule Block, the TMO shall provide the user the capability of specifying SKA1_MID and SKA1_LOW data products and associated data processing parameters. | TM_REQ_374 | SKA1-SYS_REQ-3161
470 | 398 | SKA1-SYS_REQ-3168 | The SKA1_Mid and SKA1_Low shall ?dynamically adapt the schedule in response to any sanctioned ToO, VOEvents, or other approved triggers or overrides. The associated Scheduling Block shall enter the schedule according to the trigger's priority. | Derived to L2 | Comply as per derived L2 requirements | TM_REQ_186 | The TM, when performing an transient time-critical override, shall: cancel currently executing Scheduling Blocks if those Scheduling Blocks compete for resources with the Scheduling Block that was created for observing the Transient Event, execute the Scheduling Block that was created for observing the Transient Event. if the following conditions are met: a Scheduling Block exists for observing the Transient Event, no resource constraints prevents the Scheduling Block from executing, however if there are currently executing Blocks that compete for resources with the Scheduling Block that was created for observing the Transient Event, the currently executing Scheduling Block is of a lower priority than the Scheduling Block that monitors the Transient Event, the Scheduling Block that was created for observing the Transient Event is not already executing, and has not run to completion. | TM_REQ_186 | SKA1-SYS_REQ-3168
471 | 398 | SKA1-SYS_REQ-3168 | The SKA1_Mid and SKA1_Low shall ?dynamically adapt the schedule in response to any sanctioned ToO, VOEvents, or other approved triggers or overrides. The associated Scheduling Block shall enter the schedule according to the trigger's priority. | Derived to L2 | Comply as per derived L2 requirements | TM_REQ_183 | The TM, when it receives an Internal Transient Event, shall respond to the event as specified in the Internal Transient Response Configuration of the Scheduling Block that was created for observing the transient event. | TM_REQ_183 | SKA1-SYS_REQ-3168
472 | 398 | SKA1-SYS_REQ-3168 | The SKA1_Mid and SKA1_Low shall ?dynamically adapt the schedule in response to any sanctioned ToO, VOEvents, or other approved triggers or overrides. The associated Scheduling Block shall enter the schedule according to the trigger's priority. | Derived to L2 | Comply as per derived L2 requirements | TM_REQ_93 | Each Scheduling Block shall include a configuration setting that determines how an Internal Transient Event shall be responded to. The setting parameter shall be either one of the following: a) perform a transient time-critical override; b) issue a VOE event via its I.S1M.TM_IVOA, I.S1L.TM_IVOA interface; c) issue a TOO announcement to SKA telescopes via its I.S1ML.TM_TM interface; d) no action | TM_REQ_93 | SKA1-SYS_REQ-3168
473 | 398 | SKA1-SYS_REQ-3168 | The SKA1_Mid and SKA1_Low shall ?dynamically adapt the schedule in response to any sanctioned ToO, VOEvents, or other approved triggers or overrides. The associated Scheduling Block shall enter the schedule according to the trigger's priority. | Derived to L2 | Comply as per derived L2 requirements | TM_REQ_110 | The TM, when receiving a TOO trigger, shall be able to cancel execution of the currently executing Scheduling Block in order to execute a Scheduling Block triggered by a TOO, if all of the following conditions are met: 1. The Scheduling Block triggered by the TOO has "override" priority (an appropriate level of priority higher than the currently executing Scheduling Block, i.e. the event is deemed of such an high importance that it has to execute immediately). 2. The currently executing Scheduling Block and the Scheduling Block triggered by the TOO trigger contest for the same resources. | TM_REQ_110 | SKA1-SYS_REQ-3168
474 | 398 | SKA1-SYS_REQ-3168 | The SKA1_Mid and SKA1_Low shall ?dynamically adapt the schedule in response to any sanctioned ToO, VOEvents, or other approved triggers or overrides. The associated Scheduling Block shall enter the schedule according to the trigger's priority. | Derived to L2 | Comply as per derived L2 requirements | TM_REQ_101 | The TM, when in Automatic Execution Mode, shall automatically execute Scheduling Blocks (for which resources are available) in the order of sequence set by the Schedule. Note: The Scheduling Block is the smallest unit of scheduling for observations. | TM_REQ_101 | SKA1-SYS_REQ-3168
475 | 398 | SKA1-SYS_REQ-3168 | The SKA1_Mid and SKA1_Low shall ?dynamically adapt the schedule in response to any sanctioned ToO, VOEvents, or other approved triggers or overrides. The associated Scheduling Block shall enter the schedule according to the trigger's priority. | Derived to L2 | Comply as per derived L2 requirements | TM_REQ_337 | The TM shall enable the creation and loading of a Schedule containing a list or queue of SBs planned for execution on the Telescope. | TM_REQ_337 | SKA1-SYS_REQ-3168
476 | 398 | SKA1-SYS_REQ-3168 | The SKA1_Mid and SKA1_Low shall ?dynamically adapt the schedule in response to any sanctioned ToO, VOEvents, or other approved triggers or overrides. The associated Scheduling Block shall enter the schedule according to the trigger's priority. | Derived to L2 | Comply as per derived L2 requirements | TM_REQ_175 | The TM shall maintain a Schedule of Scheduling Blocks that will allow the Scheduling Blocks to be executed according to a predetermined order and or time list. | TM_REQ_175 | SKA1-SYS_REQ-3168
477 | 398 | SKA1-SYS_REQ-3168 | The SKA1_Mid and SKA1_Low shall ?dynamically adapt the schedule in response to any sanctioned ToO, VOEvents, or other approved triggers or overrides. The associated Scheduling Block shall enter the schedule according to the trigger's priority. | Derived to L2 | Comply as per derived L2 requirements | TM_REQ_94 | The TM, when requested by an operator from Operations personnel, shall assign a Scheduling Blocks to the Schedule. | TM_REQ_94 | SKA1-SYS_REQ-3168
478 | 398 | SKA1-SYS_REQ-3168 | The SKA1_Mid and SKA1_Low shall ?dynamically adapt the schedule in response to any sanctioned ToO, VOEvents, or other approved triggers or overrides. The associated Scheduling Block shall enter the schedule according to the trigger's priority. | Derived to L2 | Comply as per derived L2 requirements | TM_REQ_421 | The TM shall load the Schedule from the TMO via its I.S1M.TMO_TM.001, I.S1L.TMO_TM.001 interface. | TM_REQ_421 | SKA1-SYS_REQ-3168
479 | 399 | SKA1-SYS_REQ-3169 | Once a SchedulingÿBlock has finished executing, SKA1_Mid and SKA1_Low shall log the SchedulingÿBlock's current status (i.e. completed, or some otherÿQA?based status), including an update of the project time accounting. | Derived to L2 | Comply as per derived L2 requirements | TM_REQ_374 | The TM shall store the following statuses of Scheduling Blocks, together with the date and time at which the status became applicable for a period of 50 years: 1. not started, 2. fails to start, 3. executing, 3. completed, 4. failed (during execution), 5. interrupted. Note 1: 50 years is the expected life of the SKA (refer to [RD31] par. 3.2). | TM_REQ_374 | SKA1-SYS_REQ-3169
480 | 399 | SKA1-SYS_REQ-3169 | Once a SchedulingÿBlock has finished executing, SKA1_Mid and SKA1_Low shall log the SchedulingÿBlock's current status (i.e. completed, or some otherÿQA?based status), including an update of the project time accounting. | Derived to L2 | Comply as per derived L2 requirements | TM_REQ_269 | The TM shall persist the following data that the TM operates on for 50 years: a) Alarm attributes, b) Alarm records (including reasons for shelving), b) authorisation data, c) active Schedule. Note 1: 50 years is the expected life of the SKA (refer to [RD31] par. 3.2). | TM_REQ_269 | SKA1-SYS_REQ-3169
481 | 399 | SKA1-SYS_REQ-3169 | Once a SchedulingÿBlock has finished executing, SKA1_Mid and SKA1_Low shall log the SchedulingÿBlock's current status (i.e. completed, or some otherÿQA?based status), including an update of the project time accounting. | Derived to L2 | Comply as per derived L2 requirements | TM_REQ_375 | The TM shall store narrative text entries, together with the date and time of entry, relating to a specific Scheduling Block, from an authorised and authenticated Operator for a period of 50 years. Note 1: 50 years is the expected life of the SKA (refer to [RD31] par. 3.2). | TM_REQ_375 | SKA1-SYS_REQ-3169
482 | 399 | SKA1-SYS_REQ-3169 | Once a SchedulingÿBlock has finished executing, SKA1_Mid and SKA1_Low shall log the SchedulingÿBlock's current status (i.e. completed, or some otherÿQA?based status), including an update of the project time accounting. | Derived to L2 | Comply as per derived L2 requirements | TM_REQ_388 | TM shall send the following Scheduling Block status to TMO via its I.S1M.TMO_TM.001, I.S1L.TMO_TM.001 interface: 1. not started, 2. failed to start, 3. executing, 4. completed, 5. failed (during execution), 6. interrupted. | TM_REQ_388 | SKA1-SYS_REQ-3169
483 | 404 | SKA1-SYS_REQ-3176 | The SKA1-Mid and SKA1-Low shall each automatically populate an observing log, recording their status across the entire duration of the execution of Schedule Blocks. | Derived to L2 | comply as per derived L2 requirements | TM_REQ_44 | The TM shall persist all the current information available necessary for understanding and interpreting the past behaviour of the Telescope together with the recorded time at which an attribute of information have changed. The types of persisted information shall include at least: a) monitoring data received from Telescope Elements (including TM itself), b) observation scheduling and execution related logs produced by TM and personnel (observing log), b) User actions that: 1. change the Admin Mode an Element, Sub-element or LRU, 2. change the state of and Alarm, 3. reasons for shelving of Alarms, 4. alarm annunciations, 5. exercise control over the Telescope, 6. change the Schedule, 7. change the state of a Scheduling Block. TMO_REQ_015 The SKA1-Mid and SKA1-Low shall each automatically populate an observing log recording their status across the entire duration of the execution of Schedule Blocks | TM_REQ_44 | SKA1-SYS_REQ-3176
484 | 405 | SKA1-SYS_REQ-3177 | When commanded, SKA1-Mid and SKA1-Low shall provide the capability for authorised personnel to append information to observing log entries, including time-stamped narrative comments. | Derived to L2 | comply as per derived L2 requirements | TM_REQ_375 | The TM shall store narrative text entries, together with the date and time of entry, relating to a specific Scheduling Block, from an authorised and authenticated Operator for a period of 50 years. Note 1: 50 years is the expected life of the SKA (refer to [RD31] par. 3.2). | TM_REQ_375 | SKA1-SYS_REQ-3177
485 | 407 | SKA1-SYS_REQ-3182 | SKA-Mid and SKA-Low? shall log their operational states at all times. | Derived to L2 | Comply as per derived L2 requirements | TM_REQ_40 | The TM shall allow the operator to determine by inspection: 1. the configuration and mode of any Sub-array, with a synoptic view of all of them TBC19, 2. which Project(s) and Scheduling Block(s) are being executed by Sub-arrays TBC19. | TM_REQ_40 | SKA1-SYS_REQ-3182
486 | 407 | SKA1-SYS_REQ-3182 | SKA-Mid and SKA-Low? shall log their operational states at all times. | Derived to L2 | Comply as per derived L2 requirements | TM_REQ_336 | The TM shall display the health status of the Telescope to the User by presenting Monitoring Data in the following views: 1. a functional view, 2. a physical view. Note 1: The physical view will be structured according to the Telescope PBS, and is used for controlling and monitoring the subsystems and components of the Telescope. Note 2: The functional view, consisting of a functional structure of the Telescope, is used to control and monitor the Capabilities (which relate directly to the functionality) of the Telescope Elements. Note 3: The TM will derive the Telescope health status from the status of the Capabilities (as reported by other Elements to TM) that are allocated to a Sub-array. Note 4: The physical and functional views will accentuate aggregations of concern, e.g. aggregations of equipment in the CPF, core, spiral arm or region and LFAA Field Nodes to indicate group dependencies on signal or power distribution services. State of LFAA Logical Stations (and therefore the Sub-arrays they belong to) are dependent on the state of LFAA Field Nodes they are made up of. | TM_REQ_336 | SKA1-SYS_REQ-3182
487 | 407 | SKA1-SYS_REQ-3182 | SKA-Mid and SKA-Low? shall log their operational states at all times. | Derived to L2 | Comply as per derived L2 requirements | TM_REQ_223 | The TM, when performing manual and automatic Telescope shutdown, shall report to the Operator the following Events: 1. shutdown start event 2. shutdown alarm event if a step in the shutdown process fails Rationale: Shutdown events are reported because after shutdown the Telescope may not be able to report its state. | TM_REQ_223 | SKA1-SYS_REQ-3182
488 | 407 | SKA1-SYS_REQ-3182 | SKA-Mid and SKA-Low? shall log their operational states at all times. | Derived to L2 | Comply as per derived L2 requirements | TM_REQ_232 | The TM, when performing manual and automatic Telescope shutdown, shall persist the following Events: 1. shutdown start event 2. shutdown alarm event if a step in the shutdown process fails Note by persistence is meant the storage of information for retrieval at a later stage when the system may be in a state where the information stored is not necessarily relevant to the current operation. I.e. it is stored for use other than what the current operation requires and may be used at a post hoc stage. Rationale: Shutdown events are recorded to help explain the exact cause of shutdown after the fact and to find the cause of failure to shut down automatically. | TM_REQ_232 | SKA1-SYS_REQ-3182
489 | 407 | SKA1-SYS_REQ-3182 | SKA-Mid and SKA-Low? shall log their operational states at all times. | Derived to L2 | Comply as per derived L2 requirements | TM_REQ_43 | Where a situation has occurred where the TM system automatically intervened with the standard operations on a Sub-array, the TM shall record the event to include at least the reason behind the action as justification. Justification: While state and behaviour of the system depends on internal changes within equipment and the environment, it also depends on intentional and unintentional supervisory control exercised over the system by humans and the TM. Understanding of state and behaviour (SKA1-SYS_REQ-2306) therefore depends on knowledge of historic interventions that may be considered as cause for state changes. | TM_REQ_43 | SKA1-SYS_REQ-3182
490 | 407 | SKA1-SYS_REQ-3182 | SKA-Mid and SKA-Low? shall log their operational states at all times. | Derived to L2 | Comply as per derived L2 requirements | TM_REQ_44 | The TM shall persist all the current information available necessary for understanding and interpreting the past behaviour of the Telescope together with the recorded time at which an attribute of information have changed. The types of persisted information shall include at least: a) monitoring data received from Telescope Elements (including TM itself), b) observation scheduling and execution related logs produced by TM and personnel (observing log), b) User actions that: 1. change the Admin Mode an Element, Sub-element or LRU, 2. change the state of and Alarm, 3. reasons for shelving of Alarms, 4. alarm annunciations, 5. exercise control over the Telescope, 6. change the Schedule, 7. change the state of a Scheduling Block. | TM_REQ_44 | SKA1-SYS_REQ-3182
491 | 408 | SKA1-SYS_REQ-3182 | SKA-Mid and SKA-Low? shall log their operational states at all times. | Derived to L2 | comply as per derived L2 requirements | TM_REQ_40 | The TM shall allow the operator to determine by inspection: 1. the configuration and mode of any Sub-array, with a synoptic view of all of them TBC19, 2. which Project(s) and Scheduling Block(s) are being executed by Sub-arrays TBC19. | TM_REQ_40 | SKA1-SYS_REQ-3182
492 | 408 | SKA1-SYS_REQ-3182 | SKA-Mid and SKA-Low? shall log their operational states at all times. | Derived to L2 | comply as per derived L2 requirements | TM_REQ_336 | The TM shall display the health status of the Telescope to the User by presenting Monitoring Data in the following views: 1. a functional view, 2. a physical view. Note 1: The physical view will be structured according to the Telescope PBS, and is used for controlling and monitoring the subsystems and components of the Telescope. Note 2: The functional view, consisting of a functional structure of the Telescope, is used to control and monitor the Capabilities (which relate directly to the functionality) of the Telescope Elements. Note 3: The TM will derive the Telescope health status from the status of the Capabilities (as reported by other Elements to TM) that are allocated to a Sub-array. Note 4: The physical and functional views will accentuate aggregations of concern, e.g. aggregations of equipment in the CPF, core, spiral arm or region and LFAA Field Nodes to indicate group dependencies on signal or power distribution services. State of LFAA Logical Stations (and therefore the Sub-arrays they belong to) are dependent on the state of LFAA Field Nodes they are made up of. | TM_REQ_336 | SKA1-SYS_REQ-3182
493 | 408 | SKA1-SYS_REQ-3182 | SKA-Mid and SKA-Low? shall log their operational states at all times. | Derived to L2 | comply as per derived L2 requirements | TM_REQ_223 | The TM, when performing manual and automatic Telescope shutdown, shall report to the Operator the following Events: 1. shutdown start event 2. shutdown alarm event if a step in the shutdown process fails Rationale: Shutdown events are reported because after shutdown the Telescope may not be able to report its state. | TM_REQ_223 | SKA1-SYS_REQ-3182
494 | 408 | SKA1-SYS_REQ-3182 | SKA-Mid and SKA-Low? shall log their operational states at all times. | Derived to L2 | comply as per derived L2 requirements | TM_REQ_232 | The TM, when performing manual and automatic Telescope shutdown, shall persist the following Events: 1. shutdown start event 2. shutdown alarm event if a step in the shutdown process fails Note by persistence is meant the storage of information for retrieval at a later stage when the system may be in a state where the information stored is not necessarily relevant to the current operation. I.e. it is stored for use other than what the current operation requires and may be used at a post hoc stage. Rationale: Shutdown events are recorded to help explain the exact cause of shutdown after the fact and to find the cause of failure to shut down automatically. | TM_REQ_232 | SKA1-SYS_REQ-3182
495 | 408 | SKA1-SYS_REQ-3182 | SKA-Mid and SKA-Low? shall log their operational states at all times. | Derived to L2 | comply as per derived L2 requirements | TM_REQ_43 | Where a situation has occurred where the TM system automatically intervened with the standard operations on a Sub-array, the TM shall record the event to include at least the reason behind the action as justification. Justification: While state and behaviour of the system depends on internal changes within equipment and the environment, it also depends on intentional and unintentional supervisory control exercised over the system by humans and the TM. Understanding of state and behaviour (SKA1-SYS_REQ-2306) therefore depends on knowledge of historic interventions that may be considered as cause for state changes. | TM_REQ_43 | SKA1-SYS_REQ-3182
496 | 408 | SKA1-SYS_REQ-3182 | SKA-Mid and SKA-Low? shall log their operational states at all times. | Derived to L2 | comply as per derived L2 requirements | TM_REQ_44 | The TM shall persist all the current information available necessary for understanding and interpreting the past behaviour of the Telescope together with the recorded time at which an attribute of information have changed. The types of persisted information shall include at least: a) monitoring data received from Telescope Elements (including TM itself), b) observation scheduling and execution related logs produced by TM and personnel (observing log), b) User actions that: 1. change the Admin Mode an Element, Sub-element or LRU, 2. change the state of and Alarm, 3. reasons for shelving of Alarms, 4. alarm annunciations, 5. exercise control over the Telescope, 6. change the Schedule, 7. change the state of a Scheduling Block. | TM_REQ_44 | SKA1-SYS_REQ-3182
497 | 409 | SKA1-SYS_REQ-3183 | SKA1-Mid and SKA1-Low shall provide monitoring to log all alarms, alerts and warnings, with a human readable report presented to authorised personnel. | Derived to L2 | Comply as per derived L2 requirements | TM_REQ_50 | The TM shall store all necessary Telescope Information received to enable a historic data requester to access and view historical information. | TM_REQ_50 | SKA1-SYS_REQ-3183
498 | 409 | SKA1-SYS_REQ-3183 | SKA1-Mid and SKA1-Low shall provide monitoring to log all alarms, alerts and warnings, with a human readable report presented to authorised personnel. | Derived to L2 | Comply as per derived L2 requirements | TM_REQ_45 | The TM shall enable a historic data requester to query and retrieve a filtered set of historic Telescope Information as Comma Separated Values (based on a maximum number of TBD36 records) stored previously within 1 minute (TBC23) | TM_REQ_45 | SKA1-SYS_REQ-3183
499 | 409 | SKA1-SYS_REQ-3183 | SKA1-Mid and SKA1-Low shall provide monitoring to log all alarms, alerts and warnings, with a human readable report presented to authorised personnel. | Derived to L2 | Comply as per derived L2 requirements | TM_REQ_19 | The TM shall record the life cycle stage of an Alarm for workflow purposes which shall include (but is not limited to) at least the following states: 1. Event reported TBC6. 2. Event acknowledged by person TBC6 3. Event cleared Rationale: By recording the events that change Alarm states, it is possible to report on causes for delays in management of Alarms, so enabling improvement of management of Alarms. | TM_REQ_19 | SKA1-SYS_REQ-3183
500 | 409 | SKA1-SYS_REQ-3183 | SKA1-Mid and SKA1-Low shall provide monitoring to log all alarms, alerts and warnings, with a human readable report presented to authorised personnel. | Derived to L2 | Comply as per derived L2 requirements | TM_REQ_65 | The TM shall record the following data from failures: a. failure indication data received from Elements, b. Configuration Item Number (CIN) of the item from which the failure is reported (or it's next higher assembly), c. if applicable, the serial number of the item from which the failure is received. | TM_REQ_65 | SKA1-SYS_REQ-3183
501 | 409 | SKA1-SYS_REQ-3183 | SKA1-Mid and SKA1-Low shall provide monitoring to log all alarms, alerts and warnings, with a human readable report presented to authorised personnel. | Derived to L2 | Comply as per derived L2 requirements | TM_REQ_370 | The TM shall, when a Historic Data Requester directly query's it's log data centre via a web interface, send the following to the user (depending on the query): a) an entire log file or b) a collection of log files or c) a specific query result. | TM_REQ_370 | SKA1-SYS_REQ-3183
502 | 409 | SKA1-SYS_REQ-3183 | SKA1-Mid and SKA1-Low shall provide monitoring to log all alarms, alerts and warnings, with a human readable report presented to authorised personnel. | Derived to L2 | Comply as per derived L2 requirements | TM_REQ_269 | The TM shall persist the following data that the TM operates on for 50 years: a) Alarm attributes, b) Alarm records (including reasons for shelving), b) authorisation data, c) active Schedule. Note 1: 50 years is the expected life of the SKA (refer to [RD31] par. 3.2). | TM_REQ_269 | SKA1-SYS_REQ-3183
503 | 409 | SKA1-SYS_REQ-3183 | SKA1-Mid and SKA1-Low shall provide monitoring to log all alarms, alerts and warnings, with a human readable report presented to authorised personnel. | Derived to L2 | Comply as per derived L2 requirements | TM_REQ_369 | The TM shall provide a logging forwarding service to all TM applications and SKA elements. Note: Applications will send log data to a TM log data centre. | TM_REQ_369 | SKA1-SYS_REQ-3183
504 | 409 | SKA1-SYS_REQ-3183 | SKA1-Mid and SKA1-Low shall provide monitoring to log all alarms, alerts and warnings, with a human readable report presented to authorised personnel. | Derived to L2 | Comply as per derived L2 requirements | TM_REQ_210 | The TM shall allow the Maintainer and Operator to control logging, including: a) destination for logging messages, b) logging level. | TM_REQ_210 | SKA1-SYS_REQ-3183
505 | 409 | SKA1-SYS_REQ-3183 | SKA1-Mid and SKA1-Low shall provide monitoring to log all alarms, alerts and warnings, with a human readable report presented to authorised personnel. | Derived to L2 | Comply as per derived L2 requirements | TM_REQ_209 | The TM shall report log messages to the Maintainer and Operator on request via the TM Logging Service. | TM_REQ_209 | SKA1-SYS_REQ-3183
506 | 409 | SKA1-SYS_REQ-3183 | SKA1-Mid and SKA1-Low shall provide monitoring to log all alarms, alerts and warnings, with a human readable report presented to authorised personnel. | Derived to L2 | Comply as per derived L2 requirements | TM_REQ_208 | The TM shall allow the Maintainer and Operator to access and copy TM Element logging files (where applicable). | TM_REQ_208 | SKA1-SYS_REQ-3183
507 | 410 | SKA1-SYS_REQ-3183 | SKA1-Mid and SKA1-Low shall provide monitoring to log all alarms, alerts and warnings, with a human readable report presented to authorised personnel. | Derived to L2 | comply as per derived L2 requirements | TM_REQ_50 | The TM shall store all necessary Telescope Information received to enable a historic data requester to access and view historical information. | TM_REQ_50 | SKA1-SYS_REQ-3183
508 | 410 | SKA1-SYS_REQ-3183 | SKA1-Mid and SKA1-Low shall provide monitoring to log all alarms, alerts and warnings, with a human readable report presented to authorised personnel. | Derived to L2 | comply as per derived L2 requirements | TM_REQ_45 | The TM shall enable a historic data requester to query and retrieve a filtered set of historic Telescope Information as Comma Separated Values (based on a maximum number of TBD36 records) stored previously within 1 minute (TBC23) | TM_REQ_45 | SKA1-SYS_REQ-3183
509 | 410 | SKA1-SYS_REQ-3183 | SKA1-Mid and SKA1-Low shall provide monitoring to log all alarms, alerts and warnings, with a human readable report presented to authorised personnel. | Derived to L2 | comply as per derived L2 requirements | TM_REQ_19 | The TM shall record the life cycle stage of an Alarm for workflow purposes which shall include (but is not limited to) at least the following states: 1. Event reported TBC6. 2. Event acknowledged by person TBC6 3. Event cleared Rationale: By recording the events that change Alarm states, it is possible to report on causes for delays in management of Alarms, so enabling improvement of management of Alarms. | TM_REQ_19 | SKA1-SYS_REQ-3183
510 | 410 | SKA1-SYS_REQ-3183 | SKA1-Mid and SKA1-Low shall provide monitoring to log all alarms, alerts and warnings, with a human readable report presented to authorised personnel. | Derived to L2 | comply as per derived L2 requirements | TM_REQ_65 | The TM shall record the following data from failures: a. failure indication data received from Elements, b. Configuration Item Number (CIN) of the item from which the failure is reported (or it's next higher assembly), c. if applicable, the serial number of the item from which the failure is received. | TM_REQ_65 | SKA1-SYS_REQ-3183
511 | 410 | SKA1-SYS_REQ-3183 | SKA1-Mid and SKA1-Low shall provide monitoring to log all alarms, alerts and warnings, with a human readable report presented to authorised personnel. | Derived to L2 | comply as per derived L2 requirements | TM_REQ_370 | The TM shall, when a Historic Data Requester directly query's it's log data centre via a web interface, send the following to the user (depending on the query): a) an entire log file or b) a collection of log files or c) a specific query result. | TM_REQ_370 | SKA1-SYS_REQ-3183
512 | 410 | SKA1-SYS_REQ-3183 | SKA1-Mid and SKA1-Low shall provide monitoring to log all alarms, alerts and warnings, with a human readable report presented to authorised personnel. | Derived to L2 | comply as per derived L2 requirements | TM_REQ_269 | The TM shall persist the following data that the TM operates on for 50 years: a) Alarm attributes, b) Alarm records (including reasons for shelving), b) authorisation data, c) active Schedule. Note 1: 50 years is the expected life of the SKA (refer to [RD31] par. 3.2). | TM_REQ_269 | SKA1-SYS_REQ-3183
513 | 410 | SKA1-SYS_REQ-3183 | SKA1-Mid and SKA1-Low shall provide monitoring to log all alarms, alerts and warnings, with a human readable report presented to authorised personnel. | Derived to L2 | comply as per derived L2 requirements | TM_REQ_369 | The TM shall provide a logging forwarding service to all TM applications and SKA elements. Note: Applications will send log data to a TM log data centre. | TM_REQ_369 | SKA1-SYS_REQ-3183
514 | 410 | SKA1-SYS_REQ-3183 | SKA1-Mid and SKA1-Low shall provide monitoring to log all alarms, alerts and warnings, with a human readable report presented to authorised personnel. | Derived to L2 | comply as per derived L2 requirements | TM_REQ_210 | The TM shall allow the Maintainer and Operator to control logging, including: a) destination for logging messages, b) logging level. | TM_REQ_210 | SKA1-SYS_REQ-3183
515 | 410 | SKA1-SYS_REQ-3183 | SKA1-Mid and SKA1-Low shall provide monitoring to log all alarms, alerts and warnings, with a human readable report presented to authorised personnel. | Derived to L2 | comply as per derived L2 requirements | TM_REQ_209 | The TM shall report log messages to the Maintainer and Operator on request via the TM Logging Service. | TM_REQ_209 | SKA1-SYS_REQ-3183
516 | 410 | SKA1-SYS_REQ-3183 | SKA1-Mid and SKA1-Low shall provide monitoring to log all alarms, alerts and warnings, with a human readable report presented to authorised personnel. | Derived to L2 | comply as per derived L2 requirements | TM_REQ_208 | The TM shall allow the Maintainer and Operator to access and copy TM Element logging files (where applicable). | TM_REQ_208 | SKA1-SYS_REQ-3183
517 | 416 | SKA1-SYS_REQ-3195 | The SKA1_Mid, when commanded, shall produce a dynamic spectrum for one or more pulsar timing beams, recording the amplitude of the signal as a function of time, frequency, and polarisation. | Derived to L2 | comply as per derived L2 requirements | TM_REQ_391 | The SKA1_Mid and SKA1_Low TM shall configure the SKA1_Mid and SKA1_Low Telescopes to perform observations in Dynamic Spectrum observing mode for which the definition of setup and control parameters are: number of Pulsar Timing beams, low polarisation(s), centre frequency per beam, bandwidth per beam, frequency band, observation time, sampling interval, spectral resolution, temporal resolution, TBD123. | TM_REQ_391 | SKA1-SYS_REQ-3195
518 | 416 | SKA1-SYS_REQ-3195 | The SKA1_Mid, when commanded, shall produce a dynamic spectrum for one or more pulsar timing beams, recording the amplitude of the signal as a function of time, frequency, and polarisation. | Derived to L2 | comply as per derived L2 requirements | TM_REQ_397 | The TMO, when creating a Scheduling Block for a Dynamic Spectrum observation, shall allow the PI to select: one to 16 Pulsar Timing beams, LOW polarisation(s), spectral resolution, LOW temporal resolution, LOW bandwidth, up to 20 GHz per polarization, MID the sampling interval, an observation time of between 180 and 1800 seconds, restricted to multiples of the sampling interval, the Sub-array frequency band, Note: These restrictions will be enforced at the point that the Scheduling Block is created. | TM_REQ_397 | SKA1-SYS_REQ-3195
519 | 417 | SKA1-SYS_REQ-3196 | The SKA1_Low, when commanded, shall produce a dynamic spectrum for one or more pulsar timing beams, recording the amplitude of the signal as a function of time, frequency, and polarisation. | Derived to L2 | comply as per derived L2 requirements | TM_REQ_391 | The SKA1_Mid and SKA1_Low TM shall configure the SKA1_Mid and SKA1_Low Telescopes to perform observations in Dynamic Spectrum observing mode for which the definition of setup and control parameters are: number of Pulsar Timing beams, low polarisation(s), centre frequency per beam, bandwidth per beam, frequency band, observation time, sampling interval, spectral resolution, temporal resolution, TBD123. | TM_REQ_391 | SKA1-SYS_REQ-3196
520 | 417 | SKA1-SYS_REQ-3196 | The SKA1_Low, when commanded, shall produce a dynamic spectrum for one or more pulsar timing beams, recording the amplitude of the signal as a function of time, frequency, and polarisation. | Derived to L2 | comply as per derived L2 requirements | TM_REQ_397 | The TMO, when creating a Scheduling Block for a Dynamic Spectrum observation, shall allow the PI to select: one to 16 Pulsar Timing beams, LOW polarisation(s), spectral resolution, LOW temporal resolution, LOW bandwidth, up to 20 GHz per polarization, MID the sampling interval, an observation time of between 180 and 1800 seconds, restricted to multiples of the sampling interval, the Sub-array frequency band, Note: These restrictions will be enforced at the point that the Scheduling Block is created. | TM_REQ_397 | SKA1-SYS_REQ-3196
521 | 418 | SKA1-SYS_REQ-3197 | The SKA1_Low and SKA1_Mid, when commanded, shall operate commensally for Pulsar timing, Pulsar search (both periodicity and single pulse search), dynamic spectrum and continuum imaging within the same subarray. | Derived to L2 | comply as per derived L2 requirements | TM_REQ_401 | SKA1-Low TM shall be able to initiate and coordinate the following types of processes for concurrent execution on a single Sub-array instance: 1. Imaging Transient Search, 2. Continuum Imaging, 3. Spectral Line Imaging, 4. Pulsar Search, 5. Pulsar Timing, 6. Dynamic Spectrum. Note: The TM will achieve this by: a) configuring the CSP into more than one logical resource, each using the output of the same set of Logical Stations (Sub-array), b) configuring the SDP into more than one logical resource, each using either the same CSP output, or different CSP outputs. | TM_REQ_401 | SKA1-SYS_REQ-3197
522 | 418 | SKA1-SYS_REQ-3197 | The SKA1_Low and SKA1_Mid, when commanded, shall operate commensally for Pulsar timing, Pulsar search (both periodicity and single pulse search), dynamic spectrum and continuum imaging within the same subarray. | Derived to L2 | comply as per derived L2 requirements | TM_REQ_308 | SKA1-Mid TM shall be able to initiate and coordinate the following types of processes for concurrent execution on a single Sub-array instance: 1. Imaging Transient Search, 2. Continuum Imaging, 3. Spectral Line Imaging, 4. Pulsar Search, 5. Pulsar Timing, 6. Dynamic Spectrum. Note: The TM will achieve this by: a) configuring the CSP into more than one logical resource, each using the output of the same set of Dishes (Sub-array), b) configuring the SDP into more than one logical resource, each using either the same CSP output, or different CSP outputs. | TM_REQ_308 | SKA1-SYS_REQ-3197
523 | 419 | SKA1-SYS_REQ-3201 | SKA1_Mid, when commanded, shall simultaneously form and process data from up to a total of16 dual-polarization pulsar timing beams for pulsar timing and dynamic spectrum processing, constrained to a net, on-sky bandwidth of 20 GHz per polarisation. | Derived to L2 | comply as per derived L2 requirements | TM_REQ_391 | The SKA1_Mid and SKA1_Low TM shall configure the SKA1_Mid and SKA1_Low Telescopes to perform observations in Dynamic Spectrum observing mode for which the definition of setup and control parameters are: number of Pulsar Timing beams, low polarisation(s), centre frequency per beam, bandwidth per beam, frequency band, observation time, sampling interval, spectral resolution, temporal resolution, TBD123. | TM_REQ_391 | SKA1-SYS_REQ-3201
524 | 419 | SKA1-SYS_REQ-3201 | SKA1_Mid, when commanded, shall simultaneously form and process data from up to a total of16 dual-polarization pulsar timing beams for pulsar timing and dynamic spectrum processing, constrained to a net, on-sky bandwidth of 20 GHz per polarisation. | Derived to L2 | comply as per derived L2 requirements | TM_REQ_397 | The TMO, when creating a Scheduling Block for a Dynamic Spectrum observation, shall allow the PI to select: one to 16 Pulsar Timing beams, LOW polarisation(s), spectral resolution, LOW temporal resolution, LOW bandwidth, up to 20 GHz per polarization, MID the sampling interval, an observation time of between 180 and 1800 seconds, restricted to multiples of the sampling interval, the Sub-array frequency band, Note: These restrictions will be enforced at the point that the Scheduling Block is created. | TM_REQ_397 | SKA1-SYS_REQ-3201
525 | 420 | SKA1-SYS_REQ-3202 | SKA1_Low, when commanded, shall simultaneously form and process data from up to a total of16 dual-polarization pulsar timing beams for pulsar timing and dynamic spectrum processing. | Derived to L2 | comply as per derived L2 requirements | TM_REQ_401 | SKA1-Low TM shall be able to initiate and coordinate the following types of processes for concurrent execution on a single Sub-array instance: 1. Imaging Transient Search, 2. Continuum Imaging, 3. Spectral Line Imaging, 4. Pulsar Search, 5. Pulsar Timing, 6. Dynamic Spectrum. Note: The TM will achieve this by: a) configuring the CSP into more than one logical resource, each using the output of the same set of Logical Stations (Sub-array), b) configuring the SDP into more than one logical resource, each using either the same CSP output, or different CSP outputs. | TM_REQ_401 | SKA1-SYS_REQ-3202
526 | 433 | SKA1-SYS_REQ-3215 | While tracking, SKA1_Mid receptor elevation motion range shall be within 15 to 85 degrees. | Derived to L2 | Comply as per derived L2 requirements. Pointing commands elevation extent is captured in TM to Dish ICD. | TM_REQ_114 | The SKA1_MID TM shall send time stamped desired pointing coordinates to the Dish in accordance with [RD6] and within a single Scheduling Block observing. | TM_REQ_114 | SKA1-SYS_REQ-3215
527 | 434 | SKA1-SYS_REQ-3216 | While tracking, SKA1_Mid receptor azimuth motion range shall be within -270 to 270 degrees. | Derived to L2 | Comply as per derived L2 requirements. Note: Commanded and reported azimuth extent of MeerKAT Dishes are described in the MeerKAT to TM MID ICD and SKA1-Mid Dishes in the TM MID to Dish ICD. | TM_REQ_390 | SKA1-_MID TM, when configuring a Sub-array for a Scheduling Block, shall compare the available free azimuth travel of SKA1-Mid Dishes and MeerKAT Dishes in the Sub-array with the Scheduling Block's source position(s), and if required steer Dishes into a region of their continuous azimuth extent that will prevent excessive azimuth wrap. Note: SKA1-Mid Dish and MeerKAT Dish will prevent movement beyond their azimuth wrap limits. Rationale: The purpose of this requirement is to prepare Dishes for continuous movement in azimuth before data taking commenses to avoid time off the source during data taking. | TM_REQ_390 | SKA1-SYS_REQ-3216
528 | 434 | SKA1-SYS_REQ-3216 | While tracking, SKA1_Mid receptor azimuth motion range shall be within -270 to 270 degrees. | Derived to L2 | Comply as per derived L2 requirements. Note: Commanded and reported azimuth extent of MeerKAT Dishes are described in the MeerKAT to TM MID ICD and SKA1-Mid Dishes in the TM MID to Dish ICD. | TM_REQ_263 | TMO shall assist an authorised and authenticated observation scheduler to constrain the short and medium term planned Schedule of observations against a predicted window of opportunity based on the following environmental parameters: 1. Visibility of the target field in the sky, 2. RFI environment constraints - Schedule only (including commercial flights, satellites), 3. Explicit timing constraints or cadence associated with scheduling blocks or programming blocks, 4. Any known ionospheric constraints, 5. Any known weather constraints, 6. Any known celestial constraints, 7. For SKA1-Mid, angular proximity in azimuth of sources of consecutive Scheduling Blocks to reduce excessive azimuth wrap of SKA1-Mid Dishes and MeerKAT Dishes. | TM_REQ_263 | SKA1-SYS_REQ-3216
529 | 454 | SKA1-SYS_REQ-3237 | SKA1_Mid, SKA1_Low, and SKA1_Common shall archive all logs that directly relate to specific observations, including time accounting logs, for the duration of the observatory. | Derived to L2 | comply as per derived L2 requirements | TM_REQ_54 | The TM shall store, and make available to the historic data requester, the following Satellite Information for a past period of 50 years: a) satellite trajectories, b) satellite orbit information, c) satellite RF emission characteristics. Note 1: 50 years is the expected life of the SKA (referr to [RD31] par. 3.2. TMO_REQ_004 TMO shall persist the following for a period of 50 years: a) Science Proposals, b) Program Blocks, c) Scheduling Blocks, d) Observation plans. Note 1: 50 years is the expected life of the SKA (referr to [RD31] par. 3.2. | TM_REQ_54 | SKA1-SYS_REQ-3237
530 | 455 | SKA1-SYS_REQ-3238 | SKA1_Mid and SKA1_Low equipment that would otherwise present a safety hazard when subjected to an unplanned loss of main electrical power or main control function, shall enter a designated fail safe state. | Derived to L2 | Comply as per derived L2 requirements | TM_REQ_220 | The TM, when requested by the Operator with a single request, shall perform the following actions: 1. Cancel executing Scheduling Blocks. 2. Command all Dishes to stow (for SKA1 TM Mid only). 3. Command Elements to shut down. 4. Go to the Shutdown state. Rationale: The TM will orchestrate Telescope shutdown: a sequenced, orderly termination of relevant processes and power down of equipment that are affected by the power/cooling loss event. The idea is to ensure that data taken during the current observation is not compromised, equipment that are sensitive to hard power down are given due instruction to manage own power down, and to leave equipment in a state that poses least hazard for people or themselves (e.g. stowing of Dishes). Excluded from Telescope power down coordination from TM are INFRA-SA and INFRA-AUS computing sub-systems, and SADT networking equipment. | TM_REQ_220 | SKA1-SYS_REQ-3238
531 | 455 | SKA1-SYS_REQ-3238 | SKA1_Mid and SKA1_Low equipment that would otherwise present a safety hazard when subjected to an unplanned loss of main electrical power or main control function, shall enter a designated fail safe state. | Derived to L2 | Comply as per derived L2 requirements | TM_REQ_221 | The TM shall perform the Telescope Shutdown function when it receives one of the following indications via its via its I.S1M.TM_INFRA-SA.002, I.S1L.TM_INFRA-AUS.002 interface: 1. cooling system failure indication (refer [RD10] par. 5.2.3 and [RD11] par. 5.1.2.3 and 5.2.2.3), 2. power status identifies an impending power failure (refer [RD10] par. 5.2.3 and [RD11] par. 5.1.2.3 and 5.2.2.3). | TM_REQ_221 | SKA1-SYS_REQ-3238
532 | 455 | SKA1-SYS_REQ-3238 | SKA1_Mid and SKA1_Low equipment that would otherwise present a safety hazard when subjected to an unplanned loss of main electrical power or main control function, shall enter a designated fail safe state. | Derived to L2 | Comply as per derived L2 requirements | TM_REQ_222 | The TM, when performing the Automatic Telescope Shutdown, shall perform the following actions: 1. Cancel executing Scheduling Blocks. 2. Command all Dishes to stow (for TM Mid only). 3. Command CSP, SKA1-Mid Dishes (for TM MID only), MeerKAT Dishes (for TM MID only), LFAA (for TM LOW only) to low power mode. 4. Set TM equipment in CPF to low power mode. Rationale: The TM will orchestrate Telescope shutdown: a sequenced, orderly termination of relevant processes and power down of equipment that are affected by the power/cooling loss event. The idea is to ensure that data taken during the current observation is not compromised, equipment that are sensitive to hard power down are given due instruction to manage own power down, and to leave equipment in a state that poses least hazard for people or themselves (e.g. stowing of Dishes). Excluded from Telescope power down coordination from TM are INFRA-SA and INFRA-AUS computing sub-systems, and SADT networking equipment, and SDP equipment because it is not deployed at the array site. | TM_REQ_222 | SKA1-SYS_REQ-3238
533 | 455 | SKA1-SYS_REQ-3238 | SKA1_Mid and SKA1_Low equipment that would otherwise present a safety hazard when subjected to an unplanned loss of main electrical power or main control function, shall enter a designated fail safe state. | Derived to L2 | Comply as per derived L2 requirements | TM_REQ_190 | The SKA1-Mid TM shall, when requested via its S1M.TM_USER.001 interface, command selected Dishes to stow via its I.S1M.TM_DSH.001 interface. | TM_REQ_190 | SKA1-SYS_REQ-3238
534 | 455 | SKA1-SYS_REQ-3238 | SKA1_Mid and SKA1_Low equipment that would otherwise present a safety hazard when subjected to an unplanned loss of main electrical power or main control function, shall enter a designated fail safe state. | Derived to L2 | Comply as per derived L2 requirements | TM_REQ_226 | The SKA1-Mid TM shall, when requested via its S1M.TM_USER.001 interface, command selected Dishes to stow via its I.S1M.AIV_TM.001 interface. | TM_REQ_226 | SKA1-SYS_REQ-3238
535 | 456 | SKA1-SYS_REQ-3238 | SKA1_Mid and SKA1_Low equipment that would otherwise present a safety hazard when subjected to an unplanned loss of main electrical power or main control function, shall enter a designated fail safe state. | Derived to L2 | comply as per derived L2 requirements | TM_REQ_220 | The TM, when requested by the Operator with a single request, shall perform the following actions: 1. Cancel executing Scheduling Blocks. 2. Command all Dishes to stow (for SKA1 TM Mid only). 3. Command Elements to shut down. 4. Go to the Shutdown state. Rationale: The TM will orchestrate Telescope shutdown: a sequenced, orderly termination of relevant processes and power down of equipment that are affected by the power/cooling loss event. The idea is to ensure that data taken during the current observation is not compromised, equipment that are sensitive to hard power down are given due instruction to manage own power down, and to leave equipment in a state that poses least hazard for people or themselves (e.g. stowing of Dishes). Excluded from Telescope power down coordination from TM are INFRA-SA and INFRA-AUS computing sub-systems, and SADT networking equipment. | TM_REQ_220 | SKA1-SYS_REQ-3238
536 | 456 | SKA1-SYS_REQ-3238 | SKA1_Mid and SKA1_Low equipment that would otherwise present a safety hazard when subjected to an unplanned loss of main electrical power or main control function, shall enter a designated fail safe state. | Derived to L2 | comply as per derived L2 requirements | TM_REQ_221 | The TM shall perform the Telescope Shutdown function when it receives one of the following indications via its via its I.S1M.TM_INFRA-SA.002, I.S1L.TM_INFRA-AUS.002 interface: 1. cooling system failure indication (refer [RD10] par. 5.2.3 and [RD11] par. 5.1.2.3 and 5.2.2.3), 2. power status identifies an impending power failure (refer [RD10] par. 5.2.3 and [RD11] par. 5.1.2.3 and 5.2.2.3). | TM_REQ_221 | SKA1-SYS_REQ-3238
537 | 456 | SKA1-SYS_REQ-3238 | SKA1_Mid and SKA1_Low equipment that would otherwise present a safety hazard when subjected to an unplanned loss of main electrical power or main control function, shall enter a designated fail safe state. | Derived to L2 | comply as per derived L2 requirements | TM_REQ_222 | The TM, when performing the Automatic Telescope Shutdown, shall perform the following actions: 1. Cancel executing Scheduling Blocks. 2. Command all Dishes to stow (for TM Mid only). 3. Command CSP, SKA1-Mid Dishes (for TM MID only), MeerKAT Dishes (for TM MID only), LFAA (for TM LOW only) to low power mode. 4. Set TM equipment in CPF to low power mode. Rationale: The TM will orchestrate Telescope shutdown: a sequenced, orderly termination of relevant processes and power down of equipment that are affected by the power/cooling loss event. The idea is to ensure that data taken during the current observation is not compromised, equipment that are sensitive to hard power down are given due instruction to manage own power down, and to leave equipment in a state that poses least hazard for people or themselves (e.g. stowing of Dishes). Excluded from Telescope power down coordination from TM are INFRA-SA and INFRA-AUS computing sub-systems, and SADT networking equipment, and SDP equipment because it is not deployed at the array site. | TM_REQ_222 | SKA1-SYS_REQ-3238
538 | 456 | SKA1-SYS_REQ-3238 | SKA1_Mid and SKA1_Low equipment that would otherwise present a safety hazard when subjected to an unplanned loss of main electrical power or main control function, shall enter a designated fail safe state. | Derived to L2 | comply as per derived L2 requirements | TM_REQ_190 | The SKA1-Mid TM shall, when requested via its S1M.TM_USER.001 interface, command selected Dishes to stow via its I.S1M.TM_DSH.001 interface. | TM_REQ_190 | SKA1-SYS_REQ-3238
539 | 456 | SKA1-SYS_REQ-3238 | SKA1_Mid and SKA1_Low equipment that would otherwise present a safety hazard when subjected to an unplanned loss of main electrical power or main control function, shall enter a designated fail safe state. | Derived to L2 | comply as per derived L2 requirements | TM_REQ_226 | The SKA1-Mid TM shall, when requested via its S1M.TM_USER.001 interface, command selected Dishes to stow via its I.S1M.AIV_TM.001 interface. | TM_REQ_226 | SKA1-SYS_REQ-3238
540 | 465 | SKA1-SYS_REQ-3245 | The SKA1_Mid shall have an Inherent Availability of more than 99% | Derived to L2 | comply as per derived L2 requirements | TM_REQ_163 | The Inherent Availability of the TM shall be more or equal to 99.9% [RD27]. | TM_REQ_163 | SKA1-SYS_REQ-3245
541 | 465 | SKA1-SYS_REQ-3245 | The SKA1_Mid shall have an Inherent Availability of more than 99% | Derived to L2 | comply as per derived L2 requirements | TM_REQ_298 | The Mean Time To Repair of the TM shall be less or equal to 4 hours [RD27]. | TM_REQ_298 | SKA1-SYS_REQ-3245
542 | 465 | SKA1-SYS_REQ-3245 | The SKA1_Mid shall have an Inherent Availability of more than 99% | Derived to L2 | comply as per derived L2 requirements | TM_REQ_325 | TM shall have a Mean Time Between Failures (refer [RD51]) of not less than 3996 hours. Note this is equivalent to having an availability of 99.9%, and Mean Time to Repair of 4 hours (see | TM_REQ_325 | SKA1-SYS_REQ-3245
543 | 465 | SKA1-SYS_REQ-3245 | The SKA1_Mid shall have an Inherent Availability of more than 99% | Derived to L2 | comply as per derived L2 requirements | TM_REQ_163 | and | TM_REQ_163 | SKA1-SYS_REQ-3245
544 | 465 | SKA1-SYS_REQ-3245 | The SKA1_Mid shall have an Inherent Availability of more than 99% | Derived to L2 | comply as per derived L2 requirements | TM_REQ_298 | ). | TM_REQ_298 | SKA1-SYS_REQ-3245
545 | 466 | SKA1-SYS_REQ-3246 | The SKA1_Mid shall require less than 1600 Direct Maintenance Hours per month. | Derived to L2 | comply as per derived L2 requirements | TM_REQ_297 | DMH/m of the TM shall be less or equal to 5 hours per month [RD27]. | TM_REQ_297 | SKA1-SYS_REQ-3246
546 | 467 | SKA1-SYS_REQ-3246 | The SKA1_Mid shall require less than 1600 Direct Maintenance Hours per month. | Derived to L2 | Comply as per derived L2 requirements | TM_REQ_297 | DMH/m of the TM shall be less or equal to 5 hours per month [RD27]. | TM_REQ_297 | SKA1-SYS_REQ-3246
547 | 468 | SKA1-SYS_REQ-3247 | SKA1_Low and SKA1_Mid equipment shall facilitate updates of major software updates within the system availability allocations. | Derived to L2 | Comply as per derived L2 requirements | TM_REQ_230 | The TM shall allow the Maintainer to access the applicable engineering interfaces of the following Elements to perform software and firmware upgrades remotely: 1. DSH, 2. LFAA, 3. MeerKAT Dish, 4. MeerKAT TFR, 5. SDP, 6. CSP, 7. SADT. | TM_REQ_230 | SKA1-SYS_REQ-3247
548 | 468 | SKA1-SYS_REQ-3247 | SKA1_Low and SKA1_Mid equipment shall facilitate updates of major software updates within the system availability allocations. | Derived to L2 | Comply as per derived L2 requirements | TM_REQ_245 | The TM shall, when requested by the Maintainer, report the software and firmware versions and item serial numbers of Elements. Rationale: Maintainers will periodically perform a physical configuration audit by comparing the version numbers and serial numbers as reported by TM to the version and serial numbers captured in the configuration database. This is done to ensure that only authorised changes have been deployed, and to ensure that the planned (approved) changes have been implemented. Note: Serial numbers are applicable to hardware only, not to software. | TM_REQ_245 | SKA1-SYS_REQ-3247
549 | 468 | SKA1-SYS_REQ-3247 | SKA1_Low and SKA1_Mid equipment shall facilitate updates of major software updates within the system availability allocations. | Derived to L2 | Comply as per derived L2 requirements | TM_REQ_295 | The TM, when requested by the EMS, shall send an electronic report to the EMS, via its I.S1M.TM_ILS.001, I.S1L.TM_ILS.001 interface as per [RD55], of all Telescope software and firmware versions and serial numbers, structured according to the product breakdown as reported by LMCs to the TM, in the following formats: a. XML TBC41, b. CSV TBC41. Rationale: Maintainers need to compare a report exported from the configuration management tool to a report generated by TM. It is expected that the configuration management tool will have the ability to generate a report of the intended software and firmware versions and serial numbers of the Telescope, structured to the product breakdown structure of the Telescope. The TM report will be in the product breakdown structure as reported to TM by Element LMCs for similarity to the report generated by the configuration management tool. For a configuration audit of the Telescope It is more efficient to request a single report containing the versions of all software and firmware items and serial numbers of items with a single query. It is easier for a human to navigate a structured list than a flat list. XML allows parsing of the content of the report. The Maintainer will compare the actual software and firmware versions as reported by the TM with the intended software and firmware versions as exported by the configuration management tool in order to assess progress of upgrades and to ensure that no unintended upgrades have been performed. Note: Serial numbers are applicable to hardware only, not to software. | TM_REQ_295 | SKA1-SYS_REQ-3247
550 | 468 | SKA1-SYS_REQ-3247 | SKA1_Low and SKA1_Mid equipment shall facilitate updates of major software updates within the system availability allocations. | Derived to L2 | Comply as per derived L2 requirements | TM_REQ_367 | The TM shall allow the Maintainer to perform software and firmware upgrades. | TM_REQ_367 | SKA1-SYS_REQ-3247
551 | 468 | SKA1-SYS_REQ-3247 | SKA1_Low and SKA1_Mid equipment shall facilitate updates of major software updates within the system availability allocations. | Derived to L2 | Comply as per derived L2 requirements | TM_REQ_212 | The TM shall, when requested by the Maintainer, report its internal software versions down to the level of software application. | TM_REQ_212 | SKA1-SYS_REQ-3247
552 | 469 | SKA1-SYS_REQ-3247 | SKA1_Low and SKA1_Mid equipment shall facilitate updates of major software updates within the system availability allocations. | Derived to L2 | comply as per derived L2 requirements | TM_REQ_230 | The TM shall allow the Maintainer to access the applicable engineering interfaces of the following Elements to perform software and firmware upgrades remotely: 1. DSH, 2. LFAA, 3. MeerKAT Dish, 4. MeerKAT TFR, 5. SDP, 6. CSP, 7. SADT. | TM_REQ_230 | SKA1-SYS_REQ-3247
553 | 469 | SKA1-SYS_REQ-3247 | SKA1_Low and SKA1_Mid equipment shall facilitate updates of major software updates within the system availability allocations. | Derived to L2 | comply as per derived L2 requirements | TM_REQ_245 | The TM shall, when requested by the Maintainer, report the software and firmware versions and item serial numbers of Elements. Rationale: Maintainers will periodically perform a physical configuration audit by comparing the version numbers and serial numbers as reported by TM to the version and serial numbers captured in the configuration database. This is done to ensure that only authorised changes have been deployed, and to ensure that the planned (approved) changes have been implemented. Note: Serial numbers are applicable to hardware only, not to software. | TM_REQ_245 | SKA1-SYS_REQ-3247
554 | 469 | SKA1-SYS_REQ-3247 | SKA1_Low and SKA1_Mid equipment shall facilitate updates of major software updates within the system availability allocations. | Derived to L2 | comply as per derived L2 requirements | TM_REQ_295 | The TM, when requested by the EMS, shall send an electronic report to the EMS, via its I.S1M.TM_ILS.001, I.S1L.TM_ILS.001 interface as per [RD55], of all Telescope software and firmware versions and serial numbers, structured according to the product breakdown as reported by LMCs to the TM, in the following formats: a. XML TBC41, b. CSV TBC41. Rationale: Maintainers need to compare a report exported from the configuration management tool to a report generated by TM. It is expected that the configuration management tool will have the ability to generate a report of the intended software and firmware versions and serial numbers of the Telescope, structured to the product breakdown structure of the Telescope. The TM report will be in the product breakdown structure as reported to TM by Element LMCs for similarity to the report generated by the configuration management tool. For a configuration audit of the Telescope It is more efficient to request a single report containing the versions of all software and firmware items and serial numbers of items with a single query. It is easier for a human to navigate a structured list than a flat list. XML allows parsing of the content of the report. The Maintainer will compare the actual software and firmware versions as reported by the TM with the intended software and firmware versions as exported by the configuration management tool in order to assess progress of upgrades and to ensure that no unintended upgrades have been performed. Note: Serial numbers are applicable to hardware only, not to software. | TM_REQ_295 | SKA1-SYS_REQ-3247
555 | 469 | SKA1-SYS_REQ-3247 | SKA1_Low and SKA1_Mid equipment shall facilitate updates of major software updates within the system availability allocations. | Derived to L2 | comply as per derived L2 requirements | TM_REQ_367 | The TM shall allow the Maintainer to perform software and firmware upgrades. | TM_REQ_367 | SKA1-SYS_REQ-3247
556 | 469 | SKA1-SYS_REQ-3247 | SKA1_Low and SKA1_Mid equipment shall facilitate updates of major software updates within the system availability allocations. | Derived to L2 | comply as per derived L2 requirements | TM_REQ_212 | The TM shall, when requested by the Maintainer, report its internal software versions down to the level of software application. | TM_REQ_212 | SKA1-SYS_REQ-3247
557 | 470 | SKA1-SYS_REQ-3249 | SKA1_Low and SKA1_Mid shall each test (for), detect, isolate and report failures to the operational and maintenance personnel. SKA1_Mid shall detect more than 99% of all Critical Failures. SKA1_Mid shall isolate and log more than 95% of all failures down to a LRU level. | Derived to L2 | Comply as per derived L2 requirements. | TM_REQ_1 | The TM shall perform the Detect Internal Failures function by detecting and reporting the failure to perform a required function on any of its subsystems and lower level components down to the level of LRU with a probability higher than: 99% for detection of Critical Failures (as defined by [RD51], 95% for isolating and logging of all failures. | TM_REQ_1 | SKA1-SYS_REQ-3249
558 | 470 | SKA1-SYS_REQ-3249 | SKA1_Low and SKA1_Mid shall each test (for), detect, isolate and report failures to the operational and maintenance personnel. SKA1_Mid shall detect more than 99% of all Critical Failures. SKA1_Mid shall isolate and log more than 95% of all failures down to a LRU level. | Derived to L2 | Comply as per derived L2 requirements. | TM_REQ_204 | A critical failure condition shall be notified when detected by the TM Services, after which the TM system shall enable an Operator or Maintainer to perform fault isolation and recovery procedures on the system. The transition can occur from Standby, Start-up, Operational and Shutdown states. | TM_REQ_204 | SKA1-SYS_REQ-3249
559 | 470 | SKA1-SYS_REQ-3249 | SKA1_Low and SKA1_Mid shall each test (for), detect, isolate and report failures to the operational and maintenance personnel. SKA1_Mid shall detect more than 99% of all Critical Failures. SKA1_Mid shall isolate and log more than 95% of all failures down to a LRU level. | Derived to L2 | Comply as per derived L2 requirements. | TM_REQ_10 | The TM shall report failure events received from other Elements (as well as those internally detected by its own monitoring system) to the Operator. Note that failures may in addition also be reported by the source of information as Alarms if the qualified criteria are met (i.e. when they require not only maintainer action but also operator intervention). | TM_REQ_10 | SKA1-SYS_REQ-3249
560 | 470 | SKA1-SYS_REQ-3249 | SKA1_Low and SKA1_Mid shall each test (for), detect, isolate and report failures to the operational and maintenance personnel. SKA1_Mid shall detect more than 99% of all Critical Failures. SKA1_Mid shall isolate and log more than 95% of all failures down to a LRU level. | Derived to L2 | Comply as per derived L2 requirements. | TM_REQ_181 | The TM shall allow the conditions for detecting internal failures to be configured by an authenticated and authorised user. Rationale: Allowing for change is considered part of best practice for abnormal event management, which includes reporting of failures. | TM_REQ_181 | SKA1-SYS_REQ-3249
561 | 470 | SKA1-SYS_REQ-3249 | SKA1_Low and SKA1_Mid shall each test (for), detect, isolate and report failures to the operational and maintenance personnel. SKA1_Mid shall detect more than 99% of all Critical Failures. SKA1_Mid shall isolate and log more than 95% of all failures down to a LRU level. | Derived to L2 | Comply as per derived L2 requirements. | TM_REQ_338 | The TM shall report failure events received from other Elements (as well as those internally detected by its own monitoring system) to the ILS System via the I.S1L.TM_ILS.001 and I.S1M.TM_ILS001 interfaces. | TM_REQ_338 | SKA1-SYS_REQ-3249
562 | 471 | SKA1-SYS_REQ-3249 | SKA1_Low and SKA1_Mid shall each test (for), detect, isolate and report failures to the operational and maintenance personnel. SKA1_Mid shall detect more than 99% of all Critical Failures. SKA1_Mid shall isolate and log more than 95% of all failures down to a LRU level. | Derived to L2 | Comply as per derived L2 requirements | TM_REQ_1 | The TM shall perform the Detect Internal Failures function by detecting and reporting the failure to perform a required function on any of its subsystems and lower level components down to the level of LRU with a probability higher than: 99% for detection of Critical Failures (as defined by [RD51], 95% for isolating and logging of all failures. | TM_REQ_1 | SKA1-SYS_REQ-3249
563 | 471 | SKA1-SYS_REQ-3249 | SKA1_Low and SKA1_Mid shall each test (for), detect, isolate and report failures to the operational and maintenance personnel. SKA1_Mid shall detect more than 99% of all Critical Failures. SKA1_Mid shall isolate and log more than 95% of all failures down to a LRU level. | Derived to L2 | Comply as per derived L2 requirements | TM_REQ_204 | A critical failure condition shall be notified when detected by the TM Services, after which the TM system shall enable an Operator or Maintainer to perform fault isolation and recovery procedures on the system. The transition can occur from Standby, Start-up, Operational and Shutdown states. | TM_REQ_204 | SKA1-SYS_REQ-3249
564 | 471 | SKA1-SYS_REQ-3249 | SKA1_Low and SKA1_Mid shall each test (for), detect, isolate and report failures to the operational and maintenance personnel. SKA1_Mid shall detect more than 99% of all Critical Failures. SKA1_Mid shall isolate and log more than 95% of all failures down to a LRU level. | Derived to L2 | Comply as per derived L2 requirements | TM_REQ_10 | The TM shall report failure events received from other Elements (as well as those internally detected by its own monitoring system) to the Operator. Note that failures may in addition also be reported by the source of information as Alarms if the qualified criteria are met (i.e. when they require not only maintainer action but also operator intervention). | TM_REQ_10 | SKA1-SYS_REQ-3249
565 | 471 | SKA1-SYS_REQ-3249 | SKA1_Low and SKA1_Mid shall each test (for), detect, isolate and report failures to the operational and maintenance personnel. SKA1_Mid shall detect more than 99% of all Critical Failures. SKA1_Mid shall isolate and log more than 95% of all failures down to a LRU level. | Derived to L2 | Comply as per derived L2 requirements | TM_REQ_181 | The TM shall allow the conditions for detecting internal failures to be configured by an authenticated and authorised user. Rationale: Allowing for change is considered part of best practice for abnormal event management, which includes reporting of failures. | TM_REQ_181 | SKA1-SYS_REQ-3249
566 | 471 | SKA1-SYS_REQ-3249 | SKA1_Low and SKA1_Mid shall each test (for), detect, isolate and report failures to the operational and maintenance personnel. SKA1_Mid shall detect more than 99% of all Critical Failures. SKA1_Mid shall isolate and log more than 95% of all failures down to a LRU level. | Derived to L2 | Comply as per derived L2 requirements | TM_REQ_338 | The TM shall report failure events received from other Elements (as well as those internally detected by its own monitoring system) to the ILS System via the I.S1L.TM_ILS.001 and I.S1M.TM_ILS001 interfaces. | TM_REQ_338 | SKA1-SYS_REQ-3249
567 | 482 | SKA1-SYS_REQ-3271 | The SKA1_Low interface between TM and SADT shall be compliant with the 100-000000-027 Interface Control Document. | Derived to L2 | comply as per derived L2 requirements | TM_REQ_213 | The TM shall receive the following data from the SADT via its S1M.TM_SADT.001, S1M.TM_SADT.002, S1L.TM_SADT.001, S1L.TM_SADT.002 interfaces as per [RD12] par. 5 and par. 6: 1. Alarms, 2. failure indications and data to be used for failure prediction - NA, 3. Events - NA, 4. Logs - NA, 5. Capabilities - NA, 6. SADT Operational Mode - NA, 7. operational and health status, 8. software, hardware and firmware versions - NA, 9. LRU serial numbers - NA, 10. data that is sent to the TM, to which SDP will subscribe. | TM_REQ_213 | SKA1-SYS_REQ-3271
568 | 483 | SKA1-SYS_REQ-3272 | The SKA1_Low interface between CSP and TM shall be compliant with the 100-000000-021 Interface Control Document. | Derived to L2 | comply as per derived L2 requirements | TM_REQ_244 | The SKA1-Low TM shall receive the following data from the SKA1-Low CSP via the I.S1L.CSP_TM.001 interface as per [RD4]: 1. Alarms (par. 7.6.5), 2. failure indications and data to be used for failure prediction (par. 7.6.3), 3. Events (par. 7.6.6), 4. Logs (par. 7.6.7), 5. Capabilities (par. 7.1.2), 6. CSP Operational Mode (par. 7.5), 7. operational and health status (par. 7.5), 8. software, hardware and firmware versions (par. 7.6.8), 9. LRU serial numbers (par. 7.8.5), 10. data that is sent to the TM, to which SDP will subscribe (par. 7.6.4). Note: Paragraph references are to the ICD. | TM_REQ_244 | SKA1-SYS_REQ-3272
569 | 485 | SKA1-SYS_REQ-3274 | The SKA1_Low interface between SDP and TM shall be compliant with the 100-000000-029 Interface Control Document. | Derived to L2 | comply as per derived L2 requirements | TM_REQ_246 | The TM shall receive the following data from the SDP: 1. Monitoring data (via its I.S1M.SDP_TM.001 interface, as per [RD44] par. 5.1, and I.S1L.SDP_TM.001 interface, as per [RD5] par. 5.1): i Alarms, ii failure indications and data to be used for failure prediction, iii Events, iv Logs, v Capabilities, vi SDP Operational Mode, vii operational health and status, viii software, hardware and firmware versions, ix LRU serial numbers. 2. data that is sent to the TM, to which CSP will subscribe (via its I.S1M.SDP_TM.002 interface, as per [RD44] par. 5.2, and I.S1L.SDP_TM.002 interface, as per [RD5] par. 5.2). | TM_REQ_246 | SKA1-SYS_REQ-3274
570 | 487 | SKA1-SYS_REQ-3276 | The SKA1_Low shall require less than 1600 Direct Maintenance Hours per month. | Derived to L2 | comply as per derived L2 requirements | TM_REQ_297 | DMH/m of the TM shall be less or equal to 5 hours per month [RD27]. | TM_REQ_297 | SKA1-SYS_REQ-3276
571 | 488 | SKA1-SYS_REQ-3276 | The SKA1_Low shall require less than 1600 Direct Maintenance Hours per month. | Derived to L2 | Comply as per derived L2 requirements | TM_REQ_297 | DMH/m of the TM shall be less or equal to 5 hours per month [RD27]. | TM_REQ_297 | SKA1-SYS_REQ-3276
572 | 497 | SKA1-SYS_REQ-3287 | All SKA1_Low resources shall be uniquely allocated to an active Sub-array or to an inactive pool for scheduling. | Derived to L2 | Comply as per derived L2 requirements | TM_REQ_292 | The SKA1-Low TM, when configuring a Sub-array, shall enforce the following rules: a) an LFAA Logical Station Beam may be allocated to no more than one Sub-array at a time, b) a Sub-array may contain a minimum of 1 LFAA Logical Stations, c) a Sub-array may contain a maximum of 512 LFAA Logical Stations. See Note 1. d) all the Sub-arrays may contain a maximum of 512 LFAA Logical Stations. See Note 1. Note 1: Subject to availability of LFAA Field Nodes and antennas, or LFAA Logical Station Beams at the time of allocation. | TM_REQ_292 | SKA1-SYS_REQ-3287
573 | 498 | SKA1-SYS_REQ-3288 | All SKA1_Mid resources shall be uniquely allocated to an active Sub-array or to an inactive pool for scheduling. | Derived to L2 | Comply as per derived L2 requirements | TM_REQ_294 | The SKA1-Mid TM, when configuring a Sub-array, shall enforce the following rules: a) a SKA1-Mid Dish or MeerKAT Dish may be allocated to no more than one Sub-array at a time, b) a Sub-array may contain a minimum of 1 SKA1-Mid Dish or 1 MeerKAT Dish, c) a Sub-array may contain a maximum of all the SKA1-Mid Dishes and MeerKAT Dishes. See Note 1. Note 1: Subject to availability of SKA1-Mid Dishes or MeerKAT Dishes at the time of allocation. | TM_REQ_294 | SKA1-SYS_REQ-3288
574 | 505 | SKA1-SYS_REQ-3298 | All components and spares of the SKA1_Mid, in their transport packaging, shall not be damaged while, and shall perform to specification as defined herein, afterÿ being transportedÿÿ under conditions as defined in _Class 2.2: careful transportation_ of the ETSI EN 300 019-1-2 standard [SR13] and defined in BS EN IEC 60721-3-2:. ÿ Climatic conditions 2K5H with tailoring based on [AD7] Section 6.1 ÿ Biological conditions 2B3 changed based on [AD7] Section 6.2 ÿ Chemical conditions 2C1 changed based on [AD7] Section 6.3 ÿ Dust and Sand conditions 2S3 changed based on [AD7] Section 6.4 ÿ Shock & Vibration conditions 2M3 changed based on [AD7] Section 6.5 | Derived to L2 | comply as per derived L2 requirements | TM_REQ_371 | All sub-assemblies and spare parts of the TM, when packaged, shall not sustain any physical, functional and/or performance damage when transported under _Class 2.2: careful transportation_ [RD62] conditions, as defined in [RD17]:. Climatic conditions 2K5H with tailoring based on [RD16] Section 6.1 Biological conditions 2B3 changed based on [RD16] Section 6.2 Chemical conditions 2C1 changed based on [RD16] Section 6.3 Dust and Sand conditions 2S3 changed based on [RD16] Section 6.4 Shock & Vibration conditions 2M3 changed based on [RD16] Section 6.5. | TM_REQ_371 | SKA1-SYS_REQ-3298
575 | 506 | SKA1-SYS_REQ-3298 | All components and spares of the SKA1_Mid, in their transport packaging, shall not be damaged while, and shall perform to specification as defined herein, afterÿ being transportedÿÿ under conditions as defined in _Class 2.2: careful transportation_ of the ETSI EN 300 019-1-2 standard [SR13] and defined in BS EN IEC 60721-3-2:. ÿ Climatic conditions 2K5H with tailoring based on [AD7] Section 6.1 ÿ Biological conditions 2B3 changed based on [AD7] Section 6.2 ÿ Chemical conditions 2C1 changed based on [AD7] Section 6.3 ÿ Dust and Sand conditions 2S3 changed based on [AD7] Section 6.4 ÿ Shock & Vibration conditions 2M3 changed based on [AD7] Section 6.5 | Derived to L2 | comply as per derived L2 requirements | TM_REQ_371 | All sub-assemblies and spare parts of the TM, when packaged, shall not sustain any physical, functional and/or performance damage when transported under _Class 2.2: careful transportation_ [RD62] conditions, as defined in [RD17]:. Climatic conditions 2K5H with tailoring based on [RD16] Section 6.1 Biological conditions 2B3 changed based on [RD16] Section 6.2 Chemical conditions 2C1 changed based on [RD16] Section 6.3 Dust and Sand conditions 2S3 changed based on [RD16] Section 6.4 Shock & Vibration conditions 2M3 changed based on [RD16] Section 6.5. | TM_REQ_371 | SKA1-SYS_REQ-3298
576 | 507 | SKA1-SYS_REQ-3298 | All components and spares of the SKA1_Mid, in their transport packaging, shall not be damaged while, and shall perform to specification as defined herein, afterÿ being transportedÿÿ under conditions as defined in _Class 2.2: careful transportation_ of the ETSI EN 300 019-1-2 standard [SR13] and defined in BS EN IEC 60721-3-2:. ÿ Climatic conditions 2K5H with tailoring based on [AD7] Section 6.1 ÿ Biological conditions 2B3 changed based on [AD7] Section 6.2 ÿ Chemical conditions 2C1 changed based on [AD7] Section 6.3 ÿ Dust and Sand conditions 2S3 changed based on [AD7] Section 6.4 ÿ Shock & Vibration conditions 2M3 changed based on [AD7] Section 6.5 | Derived to L2 | comply as per derived L2 requirements | TM_REQ_371 | All sub-assemblies and spare parts of the TM, when packaged, shall not sustain any physical, functional and/or performance damage when transported under _Class 2.2: careful transportation_ [RD62] conditions, as defined in [RD17]:. Climatic conditions 2K5H with tailoring based on [RD16] Section 6.1 Biological conditions 2B3 changed based on [RD16] Section 6.2 Chemical conditions 2C1 changed based on [RD16] Section 6.3 Dust and Sand conditions 2S3 changed based on [RD16] Section 6.4 Shock & Vibration conditions 2M3 changed based on [RD16] Section 6.5. | TM_REQ_371 | SKA1-SYS_REQ-3298
577 | 510 | SKA1-SYS_REQ-3368 | The SKA1_Low shall be configurable for one of the following:. 1024 sub-stations randomly distributed within stations. Stations are populated with 4 randomly-located substations in the core and 4 randomly-located substations in one of the 6 stations at each cluster location. 75 MHz of bandwidth is available. 1024 sub-stations regularly distributed within stations. Stations are populated with 6 substations in the core and 4 substations in one of the 6 stations at each cluster location. 75 MHz of bandwidth is available. 2048 sub-stations randomly distributed within stations. Stations are populated with 4 randomly located substations in all of the 512 stations. 19 MHz of bandwidth is available. 2048 sub-stations regularly distributed within stations. Stations are populated with 6 substations in the core and 6 substations in 3 of the 6 stations at each cluster location. 19 MHz of bandwidth is available. | Derived to L2 | comply as per derived L2 requirements | TM_REQ_178 | The TM shall allow the operator to define and configure a Sub-array based on a selection of available Observation Resource Units to be treated as a single functional unit capable of executing observations TBC27. Each Sub-array shall be configured (independently from other Sub-array instances) in terms of the following parameters: 1. Its pointing (i.e. the central direction of its main beam), 2. Its frequency resolution, 3. Its bandwidth, 4. Its Visibility or beam integration period. Note1: This requirement makes it possible for existence of Sub-arrays to be independent of the existence of Scheduling Blocks. Any Sub-array instance will be independent from any other instance in terms of their control and configuration factors. | TM_REQ_178 | SKA1-SYS_REQ-3368
578 | 510 | SKA1-SYS_REQ-3368 | The SKA1_Low shall be configurable for one of the following:. 1024 sub-stations randomly distributed within stations. Stations are populated with 4 randomly-located substations in the core and 4 randomly-located substations in one of the 6 stations at each cluster location. 75 MHz of bandwidth is available. 1024 sub-stations regularly distributed within stations. Stations are populated with 6 substations in the core and 4 substations in one of the 6 stations at each cluster location. 75 MHz of bandwidth is available. 2048 sub-stations randomly distributed within stations. Stations are populated with 4 randomly located substations in all of the 512 stations. 19 MHz of bandwidth is available. 2048 sub-stations regularly distributed within stations. Stations are populated with 6 substations in the core and 6 substations in 3 of the 6 stations at each cluster location. 19 MHz of bandwidth is available. | Derived to L2 | comply as per derived L2 requirements | TM_REQ_292 | The SKA1-Low TM, when configuring a Sub-array, shall enforce the following rules: a) an LFAA Logical Station Beam may be allocated to no more than one Sub-array at a time, b) a Sub-array may contain a minimum of 1 LFAA Logical Stations, c) a Sub-array may contain a maximum of 512 LFAA Logical Stations. See Note 1. d) all the Sub-arrays may contain a maximum of 512 LFAA Logical Stations. See Note 1. Note 1: Subject to availability of LFAA Field Nodes and antennas, or LFAA Logical Station Beams at the time of allocation. | TM_REQ_292 | SKA1-SYS_REQ-3368
579 | 513 | SKA1-SYS_REQ-3407 | The SKA1_Low station shall operate at all possible azimuth and elevation angles. | Derived to L2 | comply as per derived L2 requirements | TM_REQ_117 | The SKA1_LOW TM shall send time stamped desired Logical Station Beam pointing coordinates to the LFAA in accordance with [RD7] and within a single Scheduling Block observing. | TM_REQ_117 | SKA1-SYS_REQ-3407
580 | 516 | SKA1-SYS_REQ-3462 | SKA1_Low shall, when commanded, configure zoom windows, and generate the corresponding data products, completely independently, for any and all subarrays. | Derived to L2 | comply as per derived L2 requirements | TM_REQ_398 | TM, when configuring a Sub-array for Continuum Imaging or Spectral Line Imaging zoom windows, shall set the following parameters per zoom window: centre frequency, bandwidth, number of channels (maximum: 16384). | TM_REQ_398 | SKA1-SYS_REQ-3462
581 | 516 | SKA1-SYS_REQ-3462 | SKA1_Low shall, when commanded, configure zoom windows, and generate the corresponding data products, completely independently, for any and all subarrays. | Derived to L2 | comply as per derived L2 requirements | TM_REQ_399 | TMO, when creating a Scheduling Block for Continuum Imaging or Spectral Line Imaging observing mode, shall enforce the following restrictions on zoom windows: number of zoom windows: minimum 0, and maximum 4 per Telescope, zoom window bandwidth: within 10% of 4, 8, 16, 32, 64, 128, 256 MHz, step size between centre frequencies of zoom windows: 781 kHz +- 10%, number of channels: 16384, zoom window frequency extent is restricted to the full bandwidth Continuum Imaging or Spectral Line Imaging frequency band. | TM_REQ_399 | SKA1-SYS_REQ-3462
582 | 517 | SKA1-SYS_REQ-3463 | SKA1_Mid shall, when commanded, configure zoom windows, and generate the corresponding data products, completely independently, for any and all subarrays. | Derived to L2 | comply as per derived L2 requirements | TM_REQ_398 | TM, when configuring a Sub-array for Continuum Imaging or Spectral Line Imaging zoom windows, shall set the following parameters per zoom window: centre frequency, bandwidth, number of channels (maximum: 16384). | TM_REQ_398 | SKA1-SYS_REQ-3463
583 | 517 | SKA1-SYS_REQ-3463 | SKA1_Mid shall, when commanded, configure zoom windows, and generate the corresponding data products, completely independently, for any and all subarrays. | Derived to L2 | comply as per derived L2 requirements | TM_REQ_399 | TMO, when creating a Scheduling Block for Continuum Imaging or Spectral Line Imaging observing mode, shall enforce the following restrictions on zoom windows: number of zoom windows: minimum 0, and maximum 4 per Telescope, zoom window bandwidth: within 10% of 4, 8, 16, 32, 64, 128, 256 MHz, step size between centre frequencies of zoom windows: 781 kHz +- 10%, number of channels: 16384, zoom window frequency extent is restricted to the full bandwidth Continuum Imaging or Spectral Line Imaging frequency band. | TM_REQ_399 | SKA1-SYS_REQ-3463
584 | 520 | SKA1-SYS_REQ-3467 | SKA1_Mid shall generate and respond to real-time internal triggers by storing digitized voltage data, with 2-bit or better sampling, for at least 300 MHz of contiguous, tuneable observed bandwidth in both polarizations, from every dish within the triggering subarray, covering at least 2 seconds before and at least 20 seconds after the triggering event. | Derived to L2 | comply as per derived L2 requirements | TM_REQ_349 | The SKA1-Mid TM shall configure the SKA1-Mid SDP via its I.S1M.SDP_TM.001 interface for the following Sub-array processing as per [RD44] par. 2.1.2.1.2: pulsar search, single pulse / fast transient detection, imaging transient search, pulsar timing, continuum imaging, spectral line imaging. | TM_REQ_349 | SKA1-SYS_REQ-3467
585 | 520 | SKA1-SYS_REQ-3467 | SKA1_Mid shall generate and respond to real-time internal triggers by storing digitized voltage data, with 2-bit or better sampling, for at least 300 MHz of contiguous, tuneable observed bandwidth in both polarizations, from every dish within the triggering subarray, covering at least 2 seconds before and at least 20 seconds after the triggering event. | Derived to L2 | comply as per derived L2 requirements | TM_REQ_81 | The TM Mid and TM Low shall configure the SKA1_Mid and SKA1_Low telescopes to perform observations in Pulsar Search Mode for which the definition of setup and control parameters shall be: number of beams (up to 500 for SKA1_LOW; up to 1500 for SKA1_MID), search frequency band, centre frequency per beam, bandwidth per beam, frequency band, observation time, sampling interval, single pulse search control parameters (for SKA1_MID only), TBD56. | TM_REQ_81 | SKA1-SYS_REQ-3467
586 | 521 | SKA1-SYS_REQ-3468 | When commanded, SKA1_Mid shall archive all or part of the transient buffer based on the results of single-pulse searches, independently for each subarray. | Derived to L2 | comply as per derived L2 requirements | TM_REQ_103 | The TM shall be able to execute Scheduling Blocks concurrently. Note 1: The TM will do this by executing a Scheduling Block on one Sub-array while executing another Scheduling Block on a different Sub-array. In other words by having Sub-arrays as independent resources. | TM_REQ_103 | SKA1-SYS_REQ-3468
587 | 521 | SKA1-SYS_REQ-3468 | When commanded, SKA1_Mid shall archive all or part of the transient buffer based on the results of single-pulse searches, independently for each subarray. | Derived to L2 | comply as per derived L2 requirements | TM_REQ_349 | The SKA1-Mid TM shall configure the SKA1-Mid SDP via its I.S1M.SDP_TM.001 interface for the following Sub-array processing as per [RD44] par. 2.1.2.1.2: pulsar search, single pulse / fast transient detection, imaging transient search, pulsar timing, continuum imaging, spectral line imaging. | TM_REQ_349 | SKA1-SYS_REQ-3468
588 | 521 | SKA1-SYS_REQ-3468 | When commanded, SKA1_Mid shall archive all or part of the transient buffer based on the results of single-pulse searches, independently for each subarray. | Derived to L2 | comply as per derived L2 requirements | TM_REQ_174 | The TM shall make provision for simultaneous execution of observations on up to 16 Sub-arrays. Note however the maximum limit to simultaneous VLBI observations will be only 4 Sub-arrays. | TM_REQ_174 | SKA1-SYS_REQ-3468
589 | 523 | SKA1-SYS_REQ-3476 | SKA1_Low, when commanded, shall form multiple Pulsar Search beams at the same sky coordinates, within a single subarray. | Derived to L2 | comply as per derived L2 requirements | TM_REQ_353 | The SKA1-Mid TM shall send to the SKA1-Mid CSP (via its I.S1M.CSP_TM.001 interface) the pointing offset angles (relative to the boresight) for tied-array beams at a rate of up to TBD122 Hz. Note: The CSP will calculate beam offset delays for beam steering from the offset angles. Note: By sending offset angle updates regularly, rotation of the parallactic angle over time is compensated for. | TM_REQ_353 | SKA1-SYS_REQ-3476
590 | 523 | SKA1-SYS_REQ-3476 | SKA1_Low, when commanded, shall form multiple Pulsar Search beams at the same sky coordinates, within a single subarray. | Derived to L2 | comply as per derived L2 requirements | TM_REQ_117 | The SKA1_LOW TM shall send time stamped desired Logical Station Beam pointing coordinates to the LFAA in accordance with [RD7] and within a single Scheduling Block observing. | TM_REQ_117 | SKA1-SYS_REQ-3476
591 | 524 | SKA1-SYS_REQ-3477 | SKA1_Mid, when commanded, shall form multiple Pulsar Search beams at the same sky coordinates, within a single subarray. | Derived to L2 | comply as per derived L2 requirements | TM_REQ_353 | The SKA1-Mid TM shall send to the SKA1-Mid CSP (via its I.S1M.CSP_TM.001 interface) the pointing offset angles (relative to the boresight) for tied-array beams at a rate of up to TBD122 Hz. Note: The CSP will calculate beam offset delays for beam steering from the offset angles. Note: By sending offset angle updates regularly, rotation of the parallactic angle over time is compensated for. | TM_REQ_353 | SKA1-SYS_REQ-3477
592 | 524 | SKA1-SYS_REQ-3477 | SKA1_Mid, when commanded, shall form multiple Pulsar Search beams at the same sky coordinates, within a single subarray. | Derived to L2 | comply as per derived L2 requirements | TM_REQ_115 | The SKA1_MID TM shall send time stamped desired pointing coordinates to the MeerKAT Dish LMC in accordance with[RD8] and within a single Scheduling Block observing. | TM_REQ_115 | SKA1-SYS_REQ-3477
593 | 524 | SKA1-SYS_REQ-3477 | SKA1_Mid, when commanded, shall form multiple Pulsar Search beams at the same sky coordinates, within a single subarray. | Derived to L2 | comply as per derived L2 requirements | TM_REQ_114 | The SKA1_MID TM shall send time stamped desired pointing coordinates to the Dish in accordance with [RD6] and within a single Scheduling Block observing. | TM_REQ_114 | SKA1-SYS_REQ-3477
594 | 525 | SKA1-SYS_REQ-3524 | When commanded, SKA1_Low shall archive all or part of the transient buffer based on the results of single-pulse searches, independently for each subarray. | Derived to L2 | comply as per derived L2 requirements | TM_REQ_103 | The TM shall be able to execute Scheduling Blocks concurrently. Note 1: The TM will do this by executing a Scheduling Block on one Sub-array while executing another Scheduling Block on a different Sub-array. In other words by having Sub-arrays as independent resources. | TM_REQ_103 | SKA1-SYS_REQ-3524
595 | 525 | SKA1-SYS_REQ-3524 | When commanded, SKA1_Low shall archive all or part of the transient buffer based on the results of single-pulse searches, independently for each subarray. | Derived to L2 | comply as per derived L2 requirements | TM_REQ_174 | The TM shall make provision for simultaneous execution of observations on up to 16 Sub-arrays. Note however the maximum limit to simultaneous VLBI observations will be only 4 Sub-arrays. | TM_REQ_174 | SKA1-SYS_REQ-3524
596 | 525 | SKA1-SYS_REQ-3524 | When commanded, SKA1_Low shall archive all or part of the transient buffer based on the results of single-pulse searches, independently for each subarray. | Derived to L2 | comply as per derived L2 requirements | TM_REQ_350 | The SKA1-Low TM shall configure the SKA1-Low SDP via its I.S1L.SDP_TM.001 interface for the following Sub-array processing as per [RD5] par. 2.1.2.1.2: pulsar search, single pulse / fast transient detection, imaging transient search, pulsar timing, continuum imaging, spectral line imaging. | TM_REQ_350 | SKA1-SYS_REQ-3524
597 | 527 | SKA1-SYS_REQ-3528 | The SKA1_Low when commanded shall allocate at most 512 stations and substations to subarrays at any given time. | Derived to L2 | Comply as per derived L2 requirements | TM_REQ_292 | The SKA1-Low TM, when configuring a Sub-array, shall enforce the following rules: a) an LFAA Logical Station Beam may be allocated to no more than one Sub-array at a time, b) a Sub-array may contain a minimum of 1 LFAA Logical Stations, c) a Sub-array may contain a maximum of 512 LFAA Logical Stations. See Note 1. d) all the Sub-arrays may contain a maximum of 512 LFAA Logical Stations. See Note 1. Note 1: Subject to availability of LFAA Field Nodes and antennas, or LFAA Logical Station Beams at the time of allocation. | TM_REQ_292 | SKA1-SYS_REQ-3528
598 | 528 | SKA1-SYS_REQ-3531 | The spectral and temporal resolution of each SKA1_Low dynamic spectrum shall be independently selectable, within the limitations imposed jointly by the corresponding pulsar timing beam's spectral and temporal responses. | Derived to L2 | comply as per derived L2 requirements | TM_REQ_391 | The SKA1_Mid and SKA1_Low TM shall configure the SKA1_Mid and SKA1_Low Telescopes to perform observations in Dynamic Spectrum observing mode for which the definition of setup and control parameters are: number of Pulsar Timing beams, low polarisation(s), centre frequency per beam, bandwidth per beam, frequency band, observation time, sampling interval, spectral resolution, temporal resolution, TBD123. | TM_REQ_391 | SKA1-SYS_REQ-3531
599 | 528 | SKA1-SYS_REQ-3531 | The spectral and temporal resolution of each SKA1_Low dynamic spectrum shall be independently selectable, within the limitations imposed jointly by the corresponding pulsar timing beam's spectral and temporal responses. | Derived to L2 | comply as per derived L2 requirements | TM_REQ_397 | The TMO, when creating a Scheduling Block for a Dynamic Spectrum observation, shall allow the PI to select: one to 16 Pulsar Timing beams, LOW polarisation(s), spectral resolution, LOW temporal resolution, LOW bandwidth, up to 20 GHz per polarization, MID the sampling interval, an observation time of between 180 and 1800 seconds, restricted to multiples of the sampling interval, the Sub-array frequency band, Note: These restrictions will be enforced at the point that the Scheduling Block is created. | TM_REQ_397 | SKA1-SYS_REQ-3531
600 | 529 | SKA1-SYS_REQ-3534 | The spectral and temporal resolution of each SKA1_Mid dynamic spectrum shall be independently selectable, within the limitations imposed jointly by the corresponding pulsar timing beam's spectral and temporal responses. | Derived to L2 | comply as per derived L2 requirements | TM_REQ_391 | The SKA1_Mid and SKA1_Low TM shall configure the SKA1_Mid and SKA1_Low Telescopes to perform observations in Dynamic Spectrum observing mode for which the definition of setup and control parameters are: number of Pulsar Timing beams, low polarisation(s), centre frequency per beam, bandwidth per beam, frequency band, observation time, sampling interval, spectral resolution, temporal resolution, TBD123. | TM_REQ_391 | SKA1-SYS_REQ-3534
601 | 529 | SKA1-SYS_REQ-3534 | The spectral and temporal resolution of each SKA1_Mid dynamic spectrum shall be independently selectable, within the limitations imposed jointly by the corresponding pulsar timing beam's spectral and temporal responses. | Derived to L2 | comply as per derived L2 requirements | TM_REQ_397 | The TMO, when creating a Scheduling Block for a Dynamic Spectrum observation, shall allow the PI to select: one to 16 Pulsar Timing beams, LOW polarisation(s), spectral resolution, LOW temporal resolution, LOW bandwidth, up to 20 GHz per polarization, MID the sampling interval, an observation time of between 180 and 1800 seconds, restricted to multiples of the sampling interval, the Sub-array frequency band, Note: These restrictions will be enforced at the point that the Scheduling Block is created. | TM_REQ_397 | SKA1-SYS_REQ-3534
602 | 534 | SKA1-SYS_REQ-3547 | The SKA1_Mid telescope, when commanded, shall operate simultaneously with any combination of the following observing modes:ÿ Imaging Pulsar Search Pulsar Timing Dynamic Spectrum Transient Search VLBI | Derived to L2 | comply as per derived L2 requirements | TM_REQ_348 | The SKA1-Mid TM shall configure the SKA1-Mid CSP via its I.S1M.CSP_TM.001 interface for the following Sub-array observing modes: imaging observation as per [RD37] par. 7.8.9.1, pulsar search as per [RD37] par. 7.8.9.2, pulsar timing as per [RD37] par. 7.8.9.3, VLBI beamforming as per [RD37] par. 7.8.9.4. | TM_REQ_348 | SKA1-SYS_REQ-3547
603 | 534 | SKA1-SYS_REQ-3547 | The SKA1_Mid telescope, when commanded, shall operate simultaneously with any combination of the following observing modes:ÿ Imaging Pulsar Search Pulsar Timing Dynamic Spectrum Transient Search VLBI | Derived to L2 | comply as per derived L2 requirements | TM_REQ_349 | The SKA1-Mid TM shall configure the SKA1-Mid SDP via its I.S1M.SDP_TM.001 interface for the following Sub-array processing as per [RD44] par. 2.1.2.1.2: pulsar search, single pulse / fast transient detection, imaging transient search, pulsar timing, continuum imaging, spectral line imaging. | TM_REQ_349 | SKA1-SYS_REQ-3547
604 | 534 | SKA1-SYS_REQ-3547 | The SKA1_Mid telescope, when commanded, shall operate simultaneously with any combination of the following observing modes:ÿ Imaging Pulsar Search Pulsar Timing Dynamic Spectrum Transient Search VLBI | Derived to L2 | comply as per derived L2 requirements | TM_REQ_96 | The TM shall perform concurrent scheduling on a maximum of 16 predetermined set of Sub-arrays for independent execution. | TM_REQ_96 | SKA1-SYS_REQ-3547
605 | 534 | SKA1-SYS_REQ-3547 | The SKA1_Mid telescope, when commanded, shall operate simultaneously with any combination of the following observing modes:ÿ Imaging Pulsar Search Pulsar Timing Dynamic Spectrum Transient Search VLBI | Derived to L2 | comply as per derived L2 requirements | TM_REQ_103 | The TM shall be able to execute Scheduling Blocks concurrently. Note 1: The TM will do this by executing a Scheduling Block on one Sub-array while executing another Scheduling Block on a different Sub-array. In other words by having Sub-arrays as independent resources. | TM_REQ_103 | SKA1-SYS_REQ-3547
606 | 535 | SKA1-SYS_REQ-3548 | The SKA1_Low telescope, when commanded, shall operate simultaneously with any combination of the following observation modes:ÿ Imaging Pulsar Search Pulsar Timing Dynamic Spectrum Transient Search | Derived to L2 | comply as per derived L2 requirements | TM_REQ_347 | The SKA1-Low TM shall configure the SKA1-Low CSP via its I.S1L.CSP_TM.001 interface for the following Sub-array observing modes: imaging observation as per [RD4] par. 7.8.9.1, pulsar search as per [RD4] par. 7.8.9.2, pulsar timing as per [RD4] par. 7.8.9.3. | TM_REQ_347 | SKA1-SYS_REQ-3548
607 | 535 | SKA1-SYS_REQ-3548 | The SKA1_Low telescope, when commanded, shall operate simultaneously with any combination of the following observation modes:ÿ Imaging Pulsar Search Pulsar Timing Dynamic Spectrum Transient Search | Derived to L2 | comply as per derived L2 requirements | TM_REQ_350 | The SKA1-Low TM shall configure the SKA1-Low SDP via its I.S1L.SDP_TM.001 interface for the following Sub-array processing as per [RD5] par. 2.1.2.1.2: pulsar search, single pulse / fast transient detection, imaging transient search, pulsar timing, continuum imaging, spectral line imaging. | TM_REQ_350 | SKA1-SYS_REQ-3548
608 | 535 | SKA1-SYS_REQ-3548 | The SKA1_Low telescope, when commanded, shall operate simultaneously with any combination of the following observation modes:ÿ Imaging Pulsar Search Pulsar Timing Dynamic Spectrum Transient Search | Derived to L2 | comply as per derived L2 requirements | TM_REQ_96 | The TM shall perform concurrent scheduling on a maximum of 16 predetermined set of Sub-arrays for independent execution. | TM_REQ_96 | SKA1-SYS_REQ-3548
609 | 535 | SKA1-SYS_REQ-3548 | The SKA1_Low telescope, when commanded, shall operate simultaneously with any combination of the following observation modes:ÿ Imaging Pulsar Search Pulsar Timing Dynamic Spectrum Transient Search | Derived to L2 | comply as per derived L2 requirements | TM_REQ_103 | The TM shall be able to execute Scheduling Blocks concurrently. Note 1: The TM will do this by executing a Scheduling Block on one Sub-array while executing another Scheduling Block on a different Sub-array. In other words by having Sub-arrays as independent resources. | TM_REQ_103 | SKA1-SYS_REQ-3548
610 | 536 | SKA1-SYS_REQ-3549 | SKA1_Mid subarrays, when commanded, shall operate simultaneously with any combination of observing modes within each of the following configurations:ÿ Configuration 1 Imaging Pulsar Search Pulsar Timing Dynamic Spectrum Transient Search ÿ Configuration 2 Imaging (in support of VLBI) Transient Search VLBI | Derived to L2 | comply as per derived L2 requirements | TM_REQ_400 | SKA1-Mid TM shall be able to initiate and coordinate the following types of processes for concurrent execution on a single Sub-array instance: 1. Imaging Transient Search, 2. Continuum Imaging, 3. VLBI. Note: The SKA1-Mid TM will achieve this by: a) configuring the CSP into more than one logical resource, each using the output of the same set of Dishes (Sub-array), b) configuring the SDP into more than one logical resource, each using either the same CSP output, or different CSP outputs. | TM_REQ_400 | SKA1-SYS_REQ-3549
611 | 536 | SKA1-SYS_REQ-3549 | SKA1_Mid subarrays, when commanded, shall operate simultaneously with any combination of observing modes within each of the following configurations:ÿ Configuration 1 Imaging Pulsar Search Pulsar Timing Dynamic Spectrum Transient Search ÿ Configuration 2 Imaging (in support of VLBI) Transient Search VLBI | Derived to L2 | comply as per derived L2 requirements | TM_REQ_308 | SKA1-Mid TM shall be able to initiate and coordinate the following types of processes for concurrent execution on a single Sub-array instance: 1. Imaging Transient Search, 2. Continuum Imaging, 3. Spectral Line Imaging, 4. Pulsar Search, 5. Pulsar Timing, 6. Dynamic Spectrum. Note: The TM will achieve this by: a) configuring the CSP into more than one logical resource, each using the output of the same set of Dishes (Sub-array), b) configuring the SDP into more than one logical resource, each using either the same CSP output, or different CSP outputs. | TM_REQ_308 | SKA1-SYS_REQ-3549
612 | 537 | SKA1-SYS_REQ-3550 | SKA1_Low subarrays, when commanded, shall operate simultaneously with any combination of the following observing modes:ÿ Imaging Pulsar Search Pulsar Timing Dynamic Spectrum Transient Search | Derived to L2 | comply as per derived L2 requirements | TM_REQ_401 | SKA1-Low TM shall be able to initiate and coordinate the following types of processes for concurrent execution on a single Sub-array instance: 1. Imaging Transient Search, 2. Continuum Imaging, 3. Spectral Line Imaging, 4. Pulsar Search, 5. Pulsar Timing, 6. Dynamic Spectrum. Note: The TM will achieve this by: a) configuring the CSP into more than one logical resource, each using the output of the same set of Logical Stations (Sub-array), b) configuring the SDP into more than one logical resource, each using either the same CSP output, or different CSP outputs. | TM_REQ_401 | SKA1-SYS_REQ-3550
613 | 538 | SKA1-SYS_REQ-3557 | All client devices and applications that require synchronise telescope network time shall comply with the Network Time Protocol version 4 standard, RFC 5905 | Derived to L2 | Comply as per derived L2 requirements TM to SADT ICD also reflects this. | TM_REQ_422 | The TM shall synchronise to Telescope network time via its I.S1M.TM_SADT.004, I.S1L.TM_SADT.004 interface as per [RD12]. TMO_REQ_017 The TMO shall synchronise to Telescope network time via Network Time Protocol version 4 standard, RFC 5905. | TM_REQ_422 | SKA1-SYS_REQ-3557

## TM L2 compliance
| # | Id | Name | Compliance Type | Compliance Rationale | Specifies | Is Documented In | Allocated System | Implemented By | Unnamed: 9 | L2ReqId | ComplianceCategory | CompType
0 | 1 | TM_REQ_1 | Detect internal failures - scope and accuracy | Partial | Requirement allocated to sub-element(s). Requirement refined by function(s). Function allocated to sub-elements and components. | Monitor self( TM Attributes, TM Internal Alarms, TM internal process state ) Detect exception failures( thrown exceptions, health parameter ) |  | TM Mid TM Low | TM Internal component |  | TM_REQ_1 | Partial | Partial
1 | 2 | TM_REQ_2 | Detect internal failures - latency | Partial | Requirement allocated to sub-element(s). Requirement refined by function(s). Function allocated to sub-elements and components. | Monitor self( TM Attributes, TM Internal Alarms, TM internal process state ) Detect exception failures( thrown exceptions, health parameter ) |  | TM Mid TM Low | TM Internal component |  | TM_REQ_2 | Partial | Partial
2 | 3 | TM_REQ_5 | Handle Alarms from internal information - latency | Partial | Requirement allocated to sub-element(s). Requirement refined by function(s). Function allocated to sub-elements. | Detect TM internal Alarms( TM internal alarms, TM attributes, TM internal process state ) Catch exception thrown from invocations( health parameter, thrown exceptions, passed on exceptions ) Detect exception failures( thrown exceptions, health parameter ) Monitor self( TM Attributes, TM Internal Alarms, TM internal process state ) | TM Telescope Monitoring and Alarm view User Command and Control of Telescope Operations | TM Mid TM Low | TM Alarm handler TM Internal component |  | TM_REQ_5 | Partial | Partial
3 | 4 | TM_REQ_6 | Persist data for later retrieval - timestamp | Partial | Requirement allocated to sub-element(s). Requirement refined by function(s). Function allocated to sub-elements. | Maintain History of Telescope Monitored State( Element monitoring data, Observation log data, User log data, Historic element monitoring data, Historic observation log data, Historic user log data ) | TM Archiving View | TM Mid TM Low | EDA |  | TM_REQ_6 | Partial | Partial
4 | 5 | TM_REQ_7 | Monitor own performance | Partial | Requirement allocated to sub-element(s). Requirement refined by function(s). Function allocated to sub-elements. | Monitor and Control Deployed Software( TM internal process state, Log forwarding requests, Log query results ) |  | TM Mid TM Low |  |  | TM_REQ_7 | Partial | Partial
5 | 6 | TM_REQ_9 | Change Alarm attributes | Partial | Requirement allocated to sub-element(s). Requirement refined by function(s). Function allocated to sub-elements and components. | Manage Telescope Alarms( element alarm triggers, telescope alarm triggers, alarm notifications, alarm handling actions ) | TM Telescope Monitoring and Alarm view SKA life cycle view User Command and Control of Telescope Operations | TM Mid TM Low | Central Alarm Handler |  | TM_REQ_9 | Partial | Partial
6 | 7 | TM_REQ_10 | Report failure events to Operator | Partial | Requirement allocated to sub-element(s). Requirement refined by function(s). Function allocated to sub-elements and components. | Manage Telescope Alarms( element alarm triggers, telescope alarm triggers, alarm notifications, alarm handling actions ) Display Telescope Alarms( alarm view, alarm events ) Input Alarm actions( alarm controls, alarm actions ) | TM Telescope Monitoring and Alarm view SKA life cycle view User Command and Control of Telescope Operations Observations Control Flow TM Archiving View TM System Configuration View | TM Mid TM Low | Central Alarm Handler Telescope GUI |  | TM_REQ_10 | Partial | Partial
7 | 8 | TM_REQ_11 | Report Alarms - push | Partial | Requirement allocated to sub-element(s). Requirement refined by function(s). Function allocated to sub-elements and components. | Push Telescope Alarm events( alarm events, alarm events, ) |  | TM Mid TM Low | TM UI backend |  | TM_REQ_11 | Partial | Partial
8 | 9 | TM_REQ_13 | Report Alarms - alert method | Partial | Requirement allocated to sub-element(s). Requirement refined by function(s). Function allocated to sub-elements and components. | Display Telescope Alarms( alarm view, alarm events ) | Observations Control Flow User Command and Control of Telescope Operations SKA life cycle view TM Telescope Monitoring and Alarm view TM Archiving View TM System Configuration View | TM Mid TM Low | Telescope GUI |  | TM_REQ_13 | Partial | Partial
9 | 10 | TM_REQ_14 | Simultaneous Monitoring | Partial | Requirement allocated to sub-element(s). Requirement refined by function(s). Function allocated to sub-elements and components. | Monitor Telescope Infrastructure( INFRA attributes, SADT attributes, NMGR attributes, INFRA alarm triggers, SADT alarm triggers, NMGR alarm triggers, Aggregated telescope infrastructure health & capability state, alarm notifications, alarm handling actions ) |  | TM Mid TM Low |  |  | TM_REQ_14 | Partial | Partial
10 | 11 | TM_REQ_15 | Handle Alarms from external information - latency | Partial | Requirement allocated to sub-element(s). Requirement refined by function(s). Function allocated to sub-elements and components. | Manage Telescope Alarms( element alarm triggers, telescope alarm triggers, alarm notifications, alarm handling actions ) Display Telescope Alarms( alarm view, alarm events ) Push Telescope Alarm events( alarm events, alarm events, ) | TM Telescope Monitoring and Alarm view SKA life cycle view User Command and Control of Telescope Operations Observations Control Flow TM Archiving View TM System Configuration View | TM Mid TM Low | Central Alarm Handler Telescope GUI TM UI backend |  | TM_REQ_15 | Partial | Partial
11 | 12 | TM_REQ_17 | Report failure event - latency | Partial | Requirement allocated to sub-element(s). Requirement refined by function(s). Function allocated to sub-elements and components. | Input Alarm actions( alarm controls, alarm actions ) Push Telescope Alarm events( alarm events, alarm events, ) Display Telescope Alarms( alarm view, alarm events ) Manage Telescope Alarms( element alarm triggers, telescope alarm triggers, alarm notifications, alarm handling actions ) | Observations Control Flow User Command and Control of Telescope Operations SKA life cycle view TM Telescope Monitoring and Alarm view TM Archiving View TM System Configuration View | TM Mid TM Low | Telescope GUI TM UI backend Central Alarm Handler |  | TM_REQ_17 | Partial | Partial
12 | 13 | TM_REQ_18 | Alarm record | Partial | Requirement allocated to sub-element(s). Requirement refined by function(s). Function allocated to sub-elements and components. | Manage Telescope Alarms( element alarm triggers, telescope alarm triggers, alarm notifications, alarm handling actions ) | TM Telescope Monitoring and Alarm view SKA life cycle view User Command and Control of Telescope Operations | TM Mid TM Low | Central Alarm Handler |  | TM_REQ_18 | Partial | Partial
13 | 14 | TM_REQ_22 | Alarm summary display - filtering | Partial | Requirement allocated to sub-element(s). Requirement refined by function(s). Function allocated to sub-elements and components. | Display Telescope Alarms( alarm view, alarm events ) | Observations Control Flow User Command and Control of Telescope Operations SKA life cycle view TM Telescope Monitoring and Alarm view TM Archiving View TM System Configuration View | TM Mid TM Low | Telescope GUI |  | TM_REQ_22 | Partial | Partial
14 | 15 | TM_REQ_23 | Event handling - drill down display | Partial | Requirement allocated to sub-element(s). Requirement refined by function(s). Function allocated to sub-elements and components. | Display Telescope Alarms( alarm view, alarm events ) | Observations Control Flow User Command and Control of Telescope Operations SKA life cycle view TM Telescope Monitoring and Alarm view TM Archiving View TM System Configuration View | TM Mid TM Low | Telescope GUI |  | TM_REQ_23 | Partial | Partial
15 | 16 | TM_REQ_28 | Simultaneous Control | Partial | Requirement allocated to sub-element(s). Requirement refined by function(s). Function allocated to sub-elements and components. | Monitor Telescope Infrastructure( INFRA attributes, SADT attributes, NMGR attributes, INFRA alarm triggers, SADT alarm triggers, NMGR alarm triggers, Aggregated telescope infrastructure health & capability state, alarm notifications, alarm handling actions ) Monitor Telescope( SDP attributes, CSP attributes, SDP alarm triggers, CSP Alarm triggers, receptor attributes, receptor alarm triggers, LFAA attributes, LFAA alarm triggers, Aggregated telescope health & capability state, TM attributes, TM alarm triggers, sub array health, alarm notifications, wind data, dish control, alarm handling actions ) |  | TM Mid TM Low |  |  | TM_REQ_28 | Partial | Partial
16 | 17 | TM_REQ_29 | Determine Telescope performance measures | Partial | Requirement allocated to sub-element(s). Requirement refined by function(s). Function allocated to sub-elements and components. | Monitor SDP element characteristics( SDP attributes, SDP alarm triggers, SDP attributes out, SDP alarm triggers out ) |  | TM Mid TM Low |  |  | TM_REQ_29 | Partial | Partial
17 | 18 | TM_REQ_30 | Report Telescope performance measures | Partial | Requirement allocated to sub-element(s). Requirement refined by function(s). Function allocated to sub-elements and components. | Display Telescope Health( telescope health view, telescope health ) | Observations Control Flow User Command and Control of Telescope Operations SKA life cycle view TM Telescope Monitoring and Alarm view TM Archiving View TM System Configuration View | TM Mid TM Low | Telescope GUI |  | TM_REQ_30 | Partial | Partial
18 | 19 | TM_REQ_32 | Assist Evaluation of Telescope effectiveness - Utilisation Factor | Partial | Requirement allocated to sub-element(s). Requirement refined by function(s). Function allocated to sub-elements and components. | Determine Telescope Measures of effectiveness( Telescope MOE ) | TM Telescope Monitoring and Alarm view TM Storage & Databases View | TM Mid TM Low | Telescope Information Manager |  | TM_REQ_32 | Partial | Partial
19 | 20 | TM_REQ_33 | Assist Evaluation of Telescope effectiveness - Availability Factor | Partial | Requirement allocated to sub-element(s). Requirement refined by function(s). Function allocated to sub-elements and components. | Determine Telescope Measures of effectiveness( Telescope MOE ) | TM Telescope Monitoring and Alarm view TM Storage & Databases View | TM Mid TM Low | Telescope Information Manager |  | TM_REQ_33 | Partial | Partial
20 | 21 | TM_REQ_34 | Assist Evaluation of Telescope effectiveness - Current Power Consumption | Partial | Requirement allocated to sub-element(s). Requirement refined by function(s). Function allocated to sub-elements and components. | Determine Telescope Measures of effectiveness( Telescope MOE ) | TM Telescope Monitoring and Alarm view TM Storage & Databases View | TM Mid TM Low | Telescope Information Manager |  | TM_REQ_34 | Partial | Partial
21 | 22 | TM_REQ_36 | User interface to assist evaluation of Telescope effectiveness - interface network | Partial | Requirement allocated to sub-element(s). Requirement refined by function(s). Function allocated to sub-elements and components. | Display Telescope Measures of Effectiveness( Telescope MOE ) | TM Telescope Monitoring and Alarm view TM Storage & Databases View | TM Mid TM Low | Telescope Information Manager |  | TM_REQ_36 | Partial | Partial
22 | 23 | TM_REQ_37 | User interface to assist evaluation of Telescope effectiveness - web browser platform | Partial | Requirement allocated to sub-element(s). Requirement refined by function(s). Function allocated to sub-elements and components. | Display Telescope Measures of Effectiveness( Telescope MOE ) | TM Telescope Monitoring and Alarm view TM Storage & Databases View | TM Mid TM Low | Telescope Information Manager |  | TM_REQ_37 | Partial | Partial
23 | 24 | TM_REQ_38 | User interface to assist evaluation of Telescope effectiveness - mobile device platform | Partial | Requirement allocated to sub-element(s). Requirement refined by function(s). Function allocated to sub-elements and components. | Display Telescope Measures of Effectiveness( Telescope MOE ) | TM Telescope Monitoring and Alarm view TM Storage & Databases View | TM Mid TM Low | Telescope Information Manager |  | TM_REQ_38 | Partial | Partial
24 | 25 | TM_REQ_40 | Determine and Report current state of activity | Partial | Requirement allocated to sub-element(s). Requirement refined by function(s). Function allocated to sub-elements and components. | Monitor sub array characteristics( leaf node attributes, leaf node alarms, sub array attributes, telescope alarms ) | Observations Control Flow TM System Configuration View TM Telescope Monitoring and Alarm view User Command and Control of Telescope Operations | TM Mid TM Low | Sub-array Coordinator |  | TM_REQ_40 | Partial | Partial
25 | 26 | TM_REQ_41 | Determine and Report timing characteristic of current activity | Partial | Requirement allocated to sub-element(s). Requirement refined by function(s). Function allocated to sub-elements and components. | Monitor sub array characteristics( leaf node attributes, leaf node alarms, sub array attributes, telescope alarms ) | Observations Control Flow TM System Configuration View TM Telescope Monitoring and Alarm view User Command and Control of Telescope Operations | TM Mid TM Low | Sub-array Coordinator |  | TM_REQ_41 | Partial | Partial
26 | 27 | TM_REQ_42 | User interface for reporting Telescope behaviour- mobile device platform | Partial | Requirement allocated to sub-element(s). Requirement refined by function(s). Function allocated to sub-elements and components. | Display sub array view( sub array view, sub array health ) | Observations Control Flow User Command and Control of Telescope Operations SKA life cycle view TM Telescope Monitoring and Alarm view TM Archiving View TM System Configuration View | TM Mid TM Low | Telescope GUI |  | TM_REQ_42 | Partial | Partial
27 | 28 | TM_REQ_43 | Recording of automatic control commands | Partial | Requirement allocated to sub-element(s). Requirement refined by function(s). Function allocated to sub-elements and components. | Stow dish due to exessive wind( dish control, environmental impact ) Stow one or more Dish receptors( parameter ) Start up one or more Elements( parameter ) Shut Down one or more Elements( parameter ) | Observations Control Flow TM System Configuration View TM Telescope Monitoring and Alarm view User Command and Control of Telescope Operations | TM Mid TM Low | Receptor Node Central Coordinator |  | TM_REQ_43 | Partial | Partial
28 | 29 | TM_REQ_44 | Persist data for later retrieval | Partial | Requirement allocated to sub-element(s). Requirement refined by function(s). Function allocated to sub-elements and components. EDA technology prototyping results are favourable for scaleability required, and will be published in the TM Prototyping Report. | Maintain History of Telescope Monitored State( Element monitoring data, Observation log data, User log data, Historic element monitoring data, Historic observation log data, Historic user log data ) | TM Archiving View | TM Mid TM Low | EDA |  | TM_REQ_44 | Partial | Partial
29 | 30 | TM_REQ_45 | Filter and retrieve Telescope Information | Partial | Requirement allocated to sub-element(s). Requirement refined by function(s). Function allocated to sub-elements and components. | Maintain History of Telescope Monitored State( Element monitoring data, Observation log data, User log data, Historic element monitoring data, Historic observation log data, Historic user log data ) | TM Archiving View | TM Mid TM Low | EDA |  | TM_REQ_45 | Partial | Partial
30 | 31 | TM_REQ_46 | Maintain Telescope Information | Partial | Requirement allocated to sub-element(s). Requirement refined by function(s). Function allocated to sub-elements and components. | Maintain History of Telescope Monitored State( Element monitoring data, Observation log data, User log data, Historic element monitoring data, Historic observation log data, Historic user log data ) | TM Archiving View | TM Mid TM Low | EDA |  | TM_REQ_46 | Partial | Partial
31 | 32 | TM_REQ_48 | Publish Telescope Information | Yes | Requirement allocated to sub-element(s). Addressed in TELMGT design [RD14] | Supply Telescope State Information to SDP( Telescope State Query, Historical Element monitoring query, Telescope State values, Observation log query, Element monitoring data, Telescope current state values ) Manage calibration and telescope model data( Input calibration parameters ) | Observations Control Flow TM Telescope Monitoring and Alarm view TM Storage & Databases View | TM Mid TM Low | SDP Master Leaf Node Telescope Information Manager |  | TM_REQ_48 | Yes | Yes
32 | 33 | TM_REQ_49 | Automatically update version on Instrumental Configuration Data on change | Yes | Requirement allocated to sub-element(s). Requirement refined by function(s). Function allocated to sub-elements and components. Addressed in TELMGT design [RD14] | Manage Instrumental configuration data( Instrumental configuration update, Instrumental configuration query ) | TM Telescope Monitoring and Alarm view TM Storage & Databases View | TM Mid TM Low | Telescope Information Manager |  | TM_REQ_49 | Yes | Yes
33 | 34 | TM_REQ_50 | Telescope information repository | Partial | Requirement allocated to sub-element(s). Requirement refined by function(s). Function allocated to sub-elements and components. | Maintain History of Telescope Monitored State( Element monitoring data, Observation log data, User log data, Historic element monitoring data, Historic observation log data, Historic user log data ) | TM Archiving View | TM Mid TM Low | EDA |  | TM_REQ_50 | Partial | Partial
34 | 35 | TM_REQ_51 | TEC repository | Partial | Requirement allocated to sub-element(s). | Record TEC data( TEC data ) Retrieve historic TEC data( parameter, parameter1 ) |  | TM Mid TM Low | External Information Manager |  | TM_REQ_51 | Partial | Partial
35 | 36 | TM_REQ_52 | Ionospheric conditions repository | Partial | Requirement allocated to sub-element(s). Requirement refined by function(s). Function allocated to sub-elements and components. | Retrieve historic Ionospheric Data( Historic Ionospheric Data ) Record Important Ionospheric Data( Ionospheric data ) |  | TM Mid TM Low | External Information Manager |  | TM_REQ_52 | Partial | Partial
36 | 37 | TM_REQ_53 | Site Weather Data repository | Partial | Requirement allocated to sub-element(s). Requirement refined by function(s). Function allocated to sub-elements and components. | Record important Site Weather Data( Site Weather Data ) Retrieve historic Site Weather data( Historic Site Weather data ) |  | TM Mid TM Low | External Information Manager |  | TM_REQ_53 | Partial | Partial
37 | 38 | TM_REQ_54 | Satellite data repository | Partial | Requirement allocated to sub-element(s). Requirement refined by function(s). Function allocated to sub-elements and components. | Update Local Satellite Data( Local Satellite Data ) | TM Telescope Monitoring and Alarm view TM Storage & Databases View | TM Mid TM Low | Telescope Information Manager |  | TM_REQ_54 | Partial | Partial
38 | 39 | TM_REQ_55 | Commercial flight data repository | Partial | Requirement allocated to sub-element(s). Requirement refined by function(s). Function allocated to sub-elements and components. | Record Important Commercial Flight Data( Commercial Flight Data ) Retrieve historic Commercial Flight data( Historic Commercial Flight data ) |  | TM Mid TM Low | External Information Manager |  | TM_REQ_55 | Partial | Partial
39 | 40 | TM_REQ_56 | RFI data repository | Partial | Requirement allocated to sub-element(s). Requirement refined by function(s). Function allocated to sub-elements. | Record Important RFI Data( RFI Data ) Retrieve historic RFI Data( Historic RFI Data ) |  | TM Mid TM Low | External Information Manager |  | TM_REQ_56 | Partial | Partial
40 | 41 | TM_REQ_58 | Allow manual update of Instrumental Configuration Data | Yes | Requirement allocated to sub-element(s). Requirement refined by function(s). Function allocated to sub-elements and components. Addressed in TELMGT design [RD14] | Manage Instrumental configuration data( Instrumental configuration update, Instrumental configuration query ) | TM Telescope Monitoring and Alarm view TM Storage & Databases View | TM Mid TM Low | Telescope Information Manager |  | TM_REQ_58 | Yes | Yes
41 | 42 | TM_REQ_65 | Record failure events | Partial | Requirement allocated to sub-element(s). Requirement refined by function(s). Function allocated to sub-elements and components. | Maintain History of Telescope Monitored State( Element monitoring data, Observation log data, User log data, Historic element monitoring data, Historic observation log data, Historic user log data ) | TM Archiving View | TM Mid TM Low | EDA |  | TM_REQ_65 | Partial | Partial
42 | 43 | TM_REQ_69 | Receive Calibration Information | Partial | Requirement allocated to sub-element(s). Requirement refined by function(s). Function allocated to sub-elements and components. | Manage calibration and telescope model data( Input calibration parameters ) | TM Telescope Monitoring and Alarm view TM Storage & Databases View | TM Mid TM Low | Telescope Information Manager |  | TM_REQ_69 | Partial | Partial
43 | 44 | TM_REQ_70 | Store Calibration Information | Partial | Requirement allocated to sub-element(s). Requirement refined by function(s). Function allocated to sub-elements and components. | Manage calibration and telescope model data( Input calibration parameters ) | TM Telescope Monitoring and Alarm view TM Storage & Databases View | TM Mid TM Low | Telescope Information Manager |  | TM_REQ_70 | Partial | Partial
44 | 45 | TM_REQ_71 | Retrieve Current Calibration Information | Partial | Requirement allocated to sub-element(s). Requirement refined by function(s). Function allocated to sub-elements and components. | Manage calibration and telescope model data( Input calibration parameters ) | TM Telescope Monitoring and Alarm view TM Storage & Databases View | TM Mid TM Low | Telescope Information Manager |  | TM_REQ_71 | Partial | Partial
45 | 46 | TM_REQ_72 | Retrieve Historic Calibration Information | Partial | Requirement allocated to sub-element(s). Requirement refined by function(s). Function allocated to sub-elements and components. | Manage calibration and telescope model data( Input calibration parameters ) | TM Telescope Monitoring and Alarm view TM Storage & Databases View | TM Mid TM Low | Telescope Information Manager |  | TM_REQ_72 | Partial | Partial
46 | 47 | TM_REQ_81 | Pulsar Search observing mode | Partial | Requirement allocated to sub-element(s). | Execute SB script( Sub-array health, Scheduling Block execution progress, SB process State, observation script, SB control, Sub-array configuration request : Sub-array configuration request, telescope instructions, observation impact alert : Observation Impact Alert, Sub-array allocation request, SB, Aggregated telescope health & capability state ) Configure CSP for Scan Processing( CSP scan parameters ) Configure Scan( SDP scan config, CSP scan config, Rececptor scan config, array scan config, receptors modeling properties, LFAA modleing properties, External data ) Configure SDP for Scan processing( SDP scan paremeters ) Interpret instructions from SB script into telescope commands.( telescope instructions : Telescope Operations, control commands ) | Observations Control Flow TM System Configuration View TM Telescope Monitoring and Alarm view User Command and Control of Telescope Operations | TM Mid TM Low | Observation Execution Tool Sub-array Coordinator |  | TM_REQ_81 | Partial | Partial
47 | 48 | TM_REQ_82 | Pulsar Timing observing mode | Partial | Requirement allocated to sub-element(s). | Execute SB script( Sub-array health, Scheduling Block execution progress, SB process State, observation script, SB control, Sub-array configuration request : Sub-array configuration request, telescope instructions, observation impact alert : Observation Impact Alert, Sub-array allocation request, SB, Aggregated telescope health & capability state ) Configure CSP for Scan Processing( CSP scan parameters ) Configure Scan( SDP scan config, CSP scan config, Rececptor scan config, array scan config, receptors modeling properties, LFAA modleing properties, External data ) Configure SDP for Scan processing( SDP scan paremeters ) Interpret instructions from SB script into telescope commands.( telescope instructions : Telescope Operations, control commands ) | Observations Control Flow TM System Configuration View TM Telescope Monitoring and Alarm view User Command and Control of Telescope Operations | TM Mid TM Low | Observation Execution Tool Sub-array Coordinator |  | TM_REQ_82 | Partial | Partial
48 | 49 | TM_REQ_84 | Configuration and Control change latency | Partial | Requirement allocated to sub-element(s). | Execute SB script( Sub-array health, Scheduling Block execution progress, SB process State, observation script, SB control, Sub-array configuration request : Sub-array configuration request, telescope instructions, observation impact alert : Observation Impact Alert, Sub-array allocation request, SB, Aggregated telescope health & capability state ) Configure CSP for Scan Processing( CSP scan parameters ) Configure Scan( SDP scan config, CSP scan config, Rececptor scan config, array scan config, receptors modeling properties, LFAA modleing properties, External data ) Configure SDP for Scan processing( SDP scan paremeters ) Interpret instructions from SB script into telescope commands.( telescope instructions : Telescope Operations, control commands ) | Observations Control Flow TM System Configuration View TM Telescope Monitoring and Alarm view User Command and Control of Telescope Operations | TM Mid TM Low | Observation Execution Tool Sub-array Coordinator |  | TM_REQ_84 | Partial | Partial
49 | 50 | TM_REQ_93 | Internal Transient Event Response Configuration | Partial | Requirement allocated to sub-element(s). Requirement refined by function(s). Function allocated to sub-elements and components. | Run observation schedules( Schedule, time critical override request, SB, Sub-array configuration request : Sub-array configuration request, observation impact alert : Observation Impact Alert, SB process State, ionospheric weather prediction, flight information, satellite information, SB control, Aggregated telescope health & capability state ) |  | TM Mid TM Low | Online Scheduling Tool |  | TM_REQ_93 | Partial | Partial
50 | 51 | TM_REQ_94 | Schedule Scheduling Block | Partial | Requirement allocated to sub-element(s). Requirement refined by function(s). Function allocated to sub-elements and components. | Run observation schedules( Schedule, time critical override request, SB, Sub-array configuration request : Sub-array configuration request, observation impact alert : Observation Impact Alert, SB process State, ionospheric weather prediction, flight information, satellite information, SB control, Aggregated telescope health & capability state ) |  | TM Mid TM Low | Online Scheduling Tool |  | TM_REQ_94 | Partial | Partial
51 | 52 | TM_REQ_96 | Simultaneous Scheduling | Partial | Requirement allocated to sub-element(s). Requirement refined by function(s). Function allocated to sub-elements and components. | Run observation schedules( Schedule, time critical override request, SB, Sub-array configuration request : Sub-array configuration request, observation impact alert : Observation Impact Alert, SB process State, ionospheric weather prediction, flight information, satellite information, SB control, Aggregated telescope health & capability state ) |  | TM Mid TM Low | Online Scheduling Tool |  | TM_REQ_96 | Partial | Partial
52 | 53 | TM_REQ_97 | Display Schedule | Partial | Requirement allocated to sub-element(s). Requirement refined by function(s). Function allocated to sub-elements and components. | Display scheduling view( Schedling view, scheduling status ) Retrieve Scheduling status( scheduling status, parameter ) | Observations Control Flow User Command and Control of Telescope Operations SKA life cycle view TM Telescope Monitoring and Alarm view TM Archiving View TM System Configuration View | TM Mid TM Low | Telescope GUI TM UI backend |  | TM_REQ_97 | Partial | Partial
53 | 54 | TM_REQ_99 | Scheduling Block Execution Modes | Partial | Requirement allocated to sub-element(s). Requirement refined by function(s). Function allocated to sub-elements and components. | Execute SB script( Sub-array health, Scheduling Block execution progress, SB process State, observation script, SB control, Sub-array configuration request : Sub-array configuration request, telescope instructions, observation impact alert : Observation Impact Alert, Sub-array allocation request, SB, Aggregated telescope health & capability state ) |  | TM Mid TM Low | Observation Execution Tool |  | TM_REQ_99 | Partial | Partial
54 | 55 | TM_REQ_100 | Manual Execution Mode - Manually Execute Scheduling Block | Partial | Requirement allocated to sub-element(s). Requirement refined by function(s). Function allocated to sub-elements and components. | Run observation schedules( Schedule, time critical override request, SB, Sub-array configuration request : Sub-array configuration request, observation impact alert : Observation Impact Alert, SB process State, ionospheric weather prediction, flight information, satellite information, SB control, Aggregated telescope health & capability state ) |  | TM Mid TM Low | Online Scheduling Tool |  | TM_REQ_100 | Partial | Partial
55 | 56 | TM_REQ_101 | Automatic Execution Mode - Automatically Execute Scheduling Blocks | Partial | Requirement allocated to sub-element(s). | Run observation schedules( Schedule, time critical override request, SB, Sub-array configuration request : Sub-array configuration request, observation impact alert : Observation Impact Alert, SB process State, ionospheric weather prediction, flight information, satellite information, SB control, Aggregated telescope health & capability state ) |  | TM Mid TM Low | Online Scheduling Tool |  | TM_REQ_101 | Partial | Partial
56 | 57 | TM_REQ_103 | Simultaneous execution | Partial | Requirement allocated to sub-element(s). | Run observation schedules( Schedule, time critical override request, SB, Sub-array configuration request : Sub-array configuration request, observation impact alert : Observation Impact Alert, SB process State, ionospheric weather prediction, flight information, satellite information, SB control, Aggregated telescope health & capability state ) |  | TM Mid TM Low | Online Scheduling Tool |  | TM_REQ_103 | Partial | Partial
57 | 58 | TM_REQ_109 | Manual Cancellation of Scheduling Block - abort and end | Partial | Requirement allocated to sub-element(s). Requirement refined by function(s). Function allocated to sub-elements and components. | Execute SB script( Sub-array health, Scheduling Block execution progress, SB process State, observation script, SB control, Sub-array configuration request : Sub-array configuration request, telescope instructions, observation impact alert : Observation Impact Alert, Sub-array allocation request, SB, Aggregated telescope health & capability state ) Run observation schedules( Schedule, time critical override request, SB, Sub-array configuration request : Sub-array configuration request, observation impact alert : Observation Impact Alert, SB process State, ionospheric weather prediction, flight information, satellite information, SB control, Aggregated telescope health & capability state ) |  | TM Mid TM Low | Observation Execution Tool Online Scheduling Tool |  | TM_REQ_109 | Partial | Partial
58 | 59 | TM_REQ_110 | Cancel Scheduling Block on TOO Trigger | Partial | Requirement allocated to sub-element(s). Requirement refined by function(s). Function allocated to sub-elements and components. | Run observation schedules( Schedule, time critical override request, SB, Sub-array configuration request : Sub-array configuration request, observation impact alert : Observation Impact Alert, SB process State, ionospheric weather prediction, flight information, satellite information, SB control, Aggregated telescope health & capability state ) Execute SB script( Sub-array health, Scheduling Block execution progress, SB process State, observation script, SB control, Sub-array configuration request : Sub-array configuration request, telescope instructions, observation impact alert : Observation Impact Alert, Sub-array allocation request, SB, Aggregated telescope health & capability state ) |  | TM Mid TM Low | Online Scheduling Tool Observation Execution Tool |  | TM_REQ_110 | Partial | Partial
59 | 60 | TM_REQ_111 | Coordinate system conversion (Mid) | Yes | Requirement allocated to sub-element(s). Requirement refined by function(s). Function allocated to sub-elements and components. Addressed in TELMGT design [RD14] | Calculate Local Pointing( dish pointing, Applied poiinting monioring data ) |  | TM Mid |  |  | TM_REQ_111 | Yes | Yes
60 | 61 | TM_REQ_112 | Pointing corrections - earth orientation parameters | Yes | Requirement allocated to sub-element(s). Requirement refined by function(s). Function allocated to sub-elements and components. Addressed in TELMGT design [RD14] | Calculate Local Pointing( dish pointing, Applied poiinting monioring data ) |  | TM Mid TM Low |  |  | TM_REQ_112 | Yes | Yes
61 | 62 | TM_REQ_113 | Pointing corrections - refraction | Yes | Requirement allocated to sub-element(s). Requirement refined by function(s). Function allocated to sub-elements and components. Addressed in TELMGT design [RD14] | Calculate Local Pointing( dish pointing, Applied poiinting monioring data ) |  | TM Mid TM Low |  |  | TM_REQ_113 | Yes | Yes
62 | 63 | TM_REQ_114 | Send pointing commands - Dish | Partial | Requirement allocated to sub-element(s). Requirement refined by function(s). Function allocated to sub-elements and components. | Calculate Local Pointing( dish pointing, Applied poiinting monioring data ) |  | TM Mid |  |  | TM_REQ_114 | Partial | Partial
63 | 64 | TM_REQ_115 | Send pointing commands - MeerKAT Dish | Partial | Requirement allocated to sub-element(s). Requirement refined by function(s). Function allocated to sub-elements and components. | Calculate Local Pointing( dish pointing, Applied poiinting monioring data ) |  | TM Mid |  |  | TM_REQ_115 | Partial | Partial
64 | 65 | TM_REQ_117 | Send pointing commands - LFAA | Yes | Requirement allocated to sub-element(s). Addressed in TELMGT design [RD14] Addressed in OBSMGT design [RD11] | Configure LFAA( array scan parameters ) |  | TM Low | LFAA Master Leaf Node |  | TM_REQ_117 | Yes | Yes
65 | 66 | TM_REQ_122 | Frequency Configuration | Partial | Requirement allocated to sub-element(s). Requirement refined by function(s). Function allocated to sub-elements and components. | Configure Receptor( Rececptor scan parameters ) Configure CSP for Scan Processing( CSP scan parameters ) Configure Scan( SDP scan config, CSP scan config, Rececptor scan config, array scan config, receptors modeling properties, LFAA modleing properties, External data ) | Observations Control Flow TM System Configuration View TM Telescope Monitoring and Alarm view User Command and Control of Telescope Operations | TM Mid | Sub-array Coordinator |  | TM_REQ_122 | Partial | Partial
66 | 67 | TM_REQ_124 | Authorise User Requests | Partial | Requirement allocated to sub-element(s). | Manage Observation Execution( RFI alerts, manual RFI Flags, SB execution commands, subarray health, scheduling control commands, user logs, scheduling status ) Manage Telescope Monitoring( alarm controls, alarm events, life cycle control, telescope health ) |  | TM Mid TM Low |  |  | TM_REQ_124 | Partial | Partial
67 | 68 | TM_REQ_126 | User interface locations for SKA1_mid | Partial | Requirement allocated to sub-elements. Addressed in deployment in T0000-0000-DR-001 TM Design Report Rev 1D. | Manage Telescope Monitoring( alarm controls, alarm events, life cycle control, telescope health ) Assist Power Management Support |  | TM Mid |  |  | TM_REQ_126 | Partial | Partial
68 | 69 | TM_REQ_128 | User interface locations for SKA1_low | Partial | Requirement allocated to sub-elements. Addressed in deployment in T0000-0000-DR-001 TM Design Report Rev 1D. | Manage Telescope Monitoring( alarm controls, alarm events, life cycle control, telescope health ) Assist Power Management Support |  | TM Low |  |  | TM_REQ_128 | Partial | Partial
69 | 70 | TM_REQ_132 | SKA1_Mid Dish and MeerKAT Dish | Partial | Requirement allocated to sub-element(s). | Monitor receptor element characteristics( receptor attributes, receptor alarm triggers, receptor attributes out, receptor alarm triggers out, wind data, environmental impact ) |  | TM Mid | Receptor Node |  | TM_REQ_132 | Partial | Partial
70 | 71 | TM_REQ_133 | Steady state power consumption (SKA1_mid ) | Yes | Requirement allocated to sub-elements. Power consumption predicted in T1000-0000-AR-001 SKA Load List Telescope Manager MID Rev D. |  |  | TM Mid |  |  | TM_REQ_133 | Yes | Yes
71 | 72 | TM_REQ_137 | Steady state power consumption (SKA1_low) | Yes | Requirement allocated to sub-elements. Power consumption predicted in T1000-0000-AR-001 SKA Load List Telescope Manager MID Rev D. |  |  | TM Low |  |  | TM_REQ_137 | Yes | Yes
72 | 73 | TM_REQ_141 | Command Telescope Manually | Partial | Requirement allocated to sub-element(s). Requirement refined by function(s). Function allocated to sub-elements. | Interpret instructions from SB script into telescope commands.( telescope instructions : Telescope Operations, control commands ) | Observations Control Flow TM System Configuration View TM Telescope Monitoring and Alarm view User Command and Control of Telescope Operations | TM Mid TM Low | Sub-array Coordinator |  | TM_REQ_141 | Partial | Partial
73 | 74 | TM_REQ_142 | Cooling Method - SKA1_Mid | Partial | Requirement allocated to sub-elements |  |  | TM Mid |  |  | TM_REQ_142 | Partial | Partial
74 | 75 | TM_REQ_144 | Cooling Method - SKA1_Low | Partial | Requirement allocated to sub-elements |  |  | TM Low |  |  | TM_REQ_144 | Partial | Partial
75 | 76 | TM_REQ_146 | Storage | Partial | Requirement allocated to sub-elements. Addressed in T0000-0000-MP-003 SKA1 TM Maintenance Plan Rev 1B. |  |  | TM Mid TM Low |  |  | TM_REQ_146 | Partial | Partial
76 | 77 | TM_REQ_147 | Safe electrical wiring - SA | Partial | Requirement allocated to sub-elements |  |  | TM Mid |  |  | TM_REQ_147 | Partial | Partial
77 | 78 | TM_REQ_148 | Safe electrical wiring - Australia | Partial | Requirement allocated to sub-elements |  |  | TM Low |  |  | TM_REQ_148 | Partial | Partial
78 | 79 | TM_REQ_149 | Receive Site Weather Data - SKA1_Mid | Partial | Requirement allocated to sub-element(s). Requirement refined by function(s). Function allocated to sub-element(s) and component(s). | Source Important Site Weather Data( Site Weather Data, Site Weather Data ) Record important Site Weather Data( Site Weather Data ) |  | TM Mid | External Information Manager |  | TM_REQ_149 | Partial | Partial
79 | 80 | TM_REQ_151 | Receive standard astronomical catalogues | Partial | Requirement allocated to sub-element(s). Requirement refined by function(s). Function allocated to sub-elements and components. | Configure Scan( SDP scan config, CSP scan config, Rececptor scan config, array scan config, receptors modeling properties, LFAA modleing properties, External data ) | Observations Control Flow TM System Configuration View TM Telescope Monitoring and Alarm view User Command and Control of Telescope Operations | TM Mid TM Low | Sub-array Coordinator |  | TM_REQ_151 | Partial | Partial
80 | 81 | TM_REQ_152 | Receive VO Events - IVOA | Partial | Requirement allocated to sub-element(s). Requirement refined by function(s). Function allocated to sub-elements and components. | Run observation schedules( Schedule, time critical override request, SB, Sub-array configuration request : Sub-array configuration request, observation impact alert : Observation Impact Alert, SB process State, ionospheric weather prediction, flight information, satellite information, SB control, Aggregated telescope health & capability state ) |  | TM Mid TM Low | Online Scheduling Tool |  | TM_REQ_152 | Partial | Partial
81 | 82 | TM_REQ_153 | Receive TEC | Partial | Requirement allocated to sub-element(s). Requirement refined by function(s). Function allocated to sub-elements and components. | Record TEC data( TEC data ) |  | TM Mid TM Low | External Information Manager |  | TM_REQ_153 | Partial | Partial
82 | 83 | TM_REQ_154 | Receive Ionospheric Activity | Partial | Requirement allocated to sub-element(s). Requirement refined by function(s). Function allocated to sub-elements and components. |  |  | TM Mid TM Low |  |  | TM_REQ_154 | Partial | Partial
83 | 84 | TM_REQ_155 | Receive Satellite Information | Partial | Requirement allocated to sub-element(s). Requirement refined by function(s). Function allocated to sub-elements and components. |  |  | TM Mid TM Low |  |  | TM_REQ_155 | Partial | Partial
84 | 85 | TM_REQ_156 | Receive Flight Information | Partial | Requirement allocated to sub-element(s). Requirement refined by function(s). Function allocated to sub-elements and components. |  |  | TM Mid TM Low |  |  | TM_REQ_156 | Partial | Partial
85 | 86 | TM_REQ_158 | Receive Earth Orientation Parameters | Yes | Requirement allocated to sub-element(s). Requirement refined by function(s). Function allocated to sub-elements and components. Addressed in TELMGT design [RD14] |  |  | TM Mid TM Low |  |  | TM_REQ_158 | Yes | Yes
86 | 87 | TM_REQ_163 | Inherent Availability | Partial | Requirement allocated to sub-elements |  |  | TM Mid TM Low |  |  | TM_REQ_163 | Partial | Partial
87 | 88 | TM_REQ_164 | Operating conditions in weather-protected locations | Partial | Requirement allocated to sub-elements |  |  | TM Mid TM Low |  |  | TM_REQ_164 | Partial | Partial
88 | 89 | TM_REQ_165 | Equipment Safety | Partial | Requirement allocated to sub-elements |  |  | TM Mid TM Low |  |  | TM_REQ_165 | Partial | Partial
89 | 90 | TM_REQ_166 | Marking of machinery - safety | Partial | Requirement allocated to sub-elements |  |  | TM Mid TM Low |  |  | TM_REQ_166 | Partial | Partial
90 | 91 | TM_REQ_169 | Coordinate system conversion (Low) | Yes | Requirement allocated to sub-element(s). Addressed in TELMGT design [RD14] | Configure LFAA( array scan parameters ) |  | TM Low | LFAA Master Leaf Node |  | TM_REQ_169 | Yes | Yes
91 | 92 | TM_REQ_170 | Discard SDP execution of SB on abort | Partial | Requirement allocated to sub-element(s). | Execute SB script( Sub-array health, Scheduling Block execution progress, SB process State, observation script, SB control, Sub-array configuration request : Sub-array configuration request, telescope instructions, observation impact alert : Observation Impact Alert, Sub-array allocation request, SB, Aggregated telescope health & capability state ) Run observation schedules( Schedule, time critical override request, SB, Sub-array configuration request : Sub-array configuration request, observation impact alert : Observation Impact Alert, SB process State, ionospheric weather prediction, flight information, satellite information, SB control, Aggregated telescope health & capability state ) |  | TM Mid TM Low | Observation Execution Tool Online Scheduling Tool |  | TM_REQ_170 | Partial | Partial
92 | 93 | TM_REQ_174 | Number of Simultaneous observations | Partial | Requirement allocated to sub-element(s). | Run observation schedules( Schedule, time critical override request, SB, Sub-array configuration request : Sub-array configuration request, observation impact alert : Observation Impact Alert, SB process State, ionospheric weather prediction, flight information, satellite information, SB control, Aggregated telescope health & capability state ) |  | TM Mid TM Low | Online Scheduling Tool |  | TM_REQ_174 | Partial | Partial
93 | 94 | TM_REQ_175 | Maintain Schedule | Partial | Requirement allocated to sub-element(s). Requirement refined by function(s). Function allocated to sub-elements and components. | Run observation schedules( Schedule, time critical override request, SB, Sub-array configuration request : Sub-array configuration request, observation impact alert : Observation Impact Alert, SB process State, ionospheric weather prediction, flight information, satellite information, SB control, Aggregated telescope health & capability state ) |  | TM Mid TM Low | Online Scheduling Tool |  | TM_REQ_175 | Partial | Partial
94 | 95 | TM_REQ_178 | Definition and configuration of sub arrays | Partial | Requirement allocated to sub-element(s). Requirement refined by function(s). Function allocated to sub-elements and components. | Run observation schedules( Schedule, time critical override request, SB, Sub-array configuration request : Sub-array configuration request, observation impact alert : Observation Impact Alert, SB process State, ionospheric weather prediction, flight information, satellite information, SB control, Aggregated telescope health & capability state ) Create, Update or destroy Sub Arrays( Sub-array allocation request ) Manage resources allocation to sub arrays( resource allocation change, resource status ) | Observations Control Flow TM System Configuration View TM Telescope Monitoring and Alarm view User Command and Control of Telescope Operations | TM Mid TM Low | Online Scheduling Tool Central Coordinator |  | TM_REQ_178 | Partial | Partial
95 | 96 | TM_REQ_179 | Execute SB script | Partial | Requirement allocated to sub-element(s). Observation Execution Tool scripting prototyping results are favourable, and will be published in the TM Prototyping Report. | Execute SB script( Sub-array health, Scheduling Block execution progress, SB process State, observation script, SB control, Sub-array configuration request : Sub-array configuration request, telescope instructions, observation impact alert : Observation Impact Alert, Sub-array allocation request, SB, Aggregated telescope health & capability state ) |  | TM Mid TM Low | Observation Execution Tool |  | TM_REQ_179 | Partial | Partial
96 | 97 | TM_REQ_181 | Configure internal failure detection | Partial | Requirement allocated to sub-element(s). Requirement refined by function(s). Function allocated to sub-elements and components. |  |  | TM Mid TM Low |  |  | TM_REQ_181 | Partial | Partial
97 | 98 | TM_REQ_182 | Receive Internal Transient Event | Partial | Requirement allocated to sub-element(s). Requirement refined by function(s). Function allocated to sub-elements and components. | Run observation schedules( Schedule, time critical override request, SB, Sub-array configuration request : Sub-array configuration request, observation impact alert : Observation Impact Alert, SB process State, ionospheric weather prediction, flight information, satellite information, SB control, Aggregated telescope health & capability state ) |  | TM Mid TM Low | Online Scheduling Tool |  | TM_REQ_182 | Partial | Partial
98 | 99 | TM_REQ_183 | Internal Transient Response Function | Partial | Requirement allocated to sub-element(s). Requirement refined by function(s). Function allocated to sub-elements and components. | Run observation schedules( Schedule, time critical override request, SB, Sub-array configuration request : Sub-array configuration request, observation impact alert : Observation Impact Alert, SB process State, ionospheric weather prediction, flight information, satellite information, SB control, Aggregated telescope health & capability state ) |  | TM Mid TM Low | Online Scheduling Tool |  | TM_REQ_183 | Partial | Partial
99 | 100 | TM_REQ_184 | Internal Transient Response Performance | Partial | Requirement allocated to sub-element(s). Requirement refined by function(s). Function allocated to sub-elements and components. Online Scheduling Tool prototyping results are favourable for latency, and will be published in the TM Prototyping Report. | Run observation schedules( Schedule, time critical override request, SB, Sub-array configuration request : Sub-array configuration request, observation impact alert : Observation Impact Alert, SB process State, ionospheric weather prediction, flight information, satellite information, SB control, Aggregated telescope health & capability state ) |  | TM Mid TM Low | Online Scheduling Tool |  | TM_REQ_184 | Partial | Partial
100 | 101 | TM_REQ_186 | Transient Time-Critical Override | Partial | Requirement allocated to sub-element(s). Requirement refined by function(s). Function allocated to sub-elements and components. | Run observation schedules( Schedule, time critical override request, SB, Sub-array configuration request : Sub-array configuration request, observation impact alert : Observation Impact Alert, SB process State, ionospheric weather prediction, flight information, satellite information, SB control, Aggregated telescope health & capability state ) |  | TM Mid TM Low | Online Scheduling Tool |  | TM_REQ_186 | Partial | Partial
101 | 102 | TM_REQ_187 | VO Event Response Performance | Partial | Requirement allocated to sub-element(s). Requirement refined by function(s). Function allocated to sub-elements and components. Observation management technology prototyping results are favourable for latency required, and will be published in the TM Prototyping Report. Online Scheduling Tool prototyping results are favourable for latency, and will be published in the TM Prototyping Report. | Run observation schedules( Schedule, time critical override request, SB, Sub-array configuration request : Sub-array configuration request, observation impact alert : Observation Impact Alert, SB process State, ionospheric weather prediction, flight information, satellite information, SB control, Aggregated telescope health & capability state ) |  | TM Mid TM Low | Online Scheduling Tool |  | TM_REQ_187 | Partial | Partial
102 | 103 | TM_REQ_188 | Wind Stow - SKA1-Mid Dish | Partial | Requirement allocated to sub-element(s). Requirement refined by function(s). Function allocated to sub-element(s). | Stow dish due to exessive wind( dish control, environmental impact ) |  | TM Mid | Receptor Node |  | TM_REQ_188 | Partial | Partial
103 | 104 | TM_REQ_190 | Manual Stow - SKA1-Mid DSH | Partial | Requirement allocated to sub-element(s). Requirement refined by function(s). Function allocated to sub-element(s). | Stow dish due to exessive wind( dish control, environmental impact ) |  | TM Mid | Receptor Node |  | TM_REQ_190 | Partial | Partial
104 | 105 | TM_REQ_192 | Start-up state functionality | Partial | Requirement allocated to sub-element(s). | Control Element Life Cycle( parameter, parameter1 ) |  | TM Mid TM Low | Master Leaf Node |  | TM_REQ_192 | Partial | Partial
105 | 106 | TM_REQ_193 | Operational state functionality | Partial | Requirement allocated to sub-element(s). | Control Element Life Cycle( parameter, parameter1 ) |  | TM Mid TM Low | Master Leaf Node |  | TM_REQ_193 | Partial | Partial
106 | 107 | TM_REQ_195 | Shutdown state | Partial | Requirement allocated to sub-element(s). Requirement refined by function(s). Function allocated to sub-elements and components. | Control Element Life Cycle( parameter, parameter1 ) |  | TM Mid TM Low | Master Leaf Node |  | TM_REQ_195 | Partial | Partial
107 | 108 | TM_REQ_197 | Shutdown time | Partial | Requirement allocated to sub-element(s). Requirement refined by function(s). | Control Element Life Cycle( parameter, parameter1 ) |  | TM Mid TM Low | Master Leaf Node |  | TM_REQ_197 | Partial | Partial
108 | 109 | TM_REQ_198 | Start-up time | Partial | Requirement allocated to sub-element(s). | Control Element Life Cycle( parameter, parameter1 ) |  | TM Mid TM Low | Master Leaf Node |  | TM_REQ_198 | Partial | Partial
109 | 110 | TM_REQ_199 | Power restored trigger | Partial | Requirement allocated to sub-element(s). | Control Element Life Cycle( parameter, parameter1 ) |  | TM Mid TM Low | Master Leaf Node |  | TM_REQ_199 | Partial | Partial
110 | 111 | TM_REQ_201 | initialisation complete trigger | Partial | Requirement allocated to sub-element(s). | Monitor self( TM Attributes, TM Internal Alarms, TM internal process state ) Control Telescope Life Cycle( Life cycle commands ) Control Element Life Cycle( parameter, parameter1 ) |  | TM Mid TM Low | Master Leaf Node |  | TM_REQ_201 | Partial | Partial
111 | 112 | TM_REQ_202 | shutdown signal event | Partial | Requirement allocated to sub-element(s). Requirement refined by function(s). | Control Telescope Life Cycle( Life cycle commands ) Control Element Life Cycle( parameter, parameter1 ) |  | TM Mid TM Low | Master Leaf Node |  | TM_REQ_202 | Partial | Partial
112 | 113 | TM_REQ_204 | Critical failure condition | Partial | Requirement allocated to sub-element(s). Requirement refined by function(s). Function allocated to sub-elements and components. | Control Element Life Cycle( parameter, parameter1 ) |  | TM Mid TM Low | Master Leaf Node |  | TM_REQ_204 | Partial | Partial
113 | 114 | TM_REQ_205 | Display Sub-array status | Partial | Requirement allocated to sub-element(s). Requirement refined by function(s). Function allocated to sub-elements and components. | Display sub array view( sub array view, sub array health ) | Observations Control Flow User Command and Control of Telescope Operations SKA life cycle view TM Telescope Monitoring and Alarm view TM Archiving View TM System Configuration View | TM Mid TM Low | Telescope GUI |  | TM_REQ_205 | Partial | Partial
114 | 115 | TM_REQ_206 | Monitor Sub-array status during Scheduling Block Execution | Partial | Requirement allocated to sub-element(s). Requirement refined by function(s). Function allocated to sub-elements and components. | Monitor sub array characteristics( leaf node attributes, leaf node alarms, sub array attributes, telescope alarms ) | Observations Control Flow TM System Configuration View TM Telescope Monitoring and Alarm view User Command and Control of Telescope Operations | TM Mid TM Low | Sub-array Coordinator |  | TM_REQ_206 | Partial | Partial
115 | 116 | TM_REQ_207 | Report Scheduling Block Status | Partial | Requirement allocated to sub-element(s). Requirement refined by function(s). Function allocated to sub-elements and components. | Display sub array view( sub array view, sub array health ) | Observations Control Flow User Command and Control of Telescope Operations SKA life cycle view TM Telescope Monitoring and Alarm view TM Archiving View TM System Configuration View | TM Mid TM Low | Telescope GUI |  | TM_REQ_207 | Partial | Partial
116 | 117 | TM_REQ_208 | Access logging data | Partial | Requirement allocated to sub-element(s). | Manage logging messages( Log forwarding requests, Log query results ) |  | TM Mid TM Low | Logging Service |  | TM_REQ_208 | Partial | Partial
117 | 118 | TM_REQ_209 | Report log messages | Partial | Requirement allocated to sub-element(s). Requirement refined by function(s). Function allocated to sub-elements. | Manage logging messages( Log forwarding requests, Log query results ) |  | TM Mid TM Low | Logging Service |  | TM_REQ_209 | Partial | Partial
118 | 119 | TM_REQ_210 | Control logging | Partial | Requirement allocated to sub-element(s). Requirement refined by function(s). Function allocated to sub-elements. | Manage logging messages( Log forwarding requests, Log query results ) |  | TM Mid TM Low | Logging Service |  | TM_REQ_210 | Partial | Partial
119 | 120 | TM_REQ_211 | Aggregate and report internal status | Partial | Requirement allocated to sub-element(s). Requirement refined by function(s). Function allocated to sub-elements and components. | Aggregate TM functional Health( health attributes, TM Attributes, TM internal process state ) |  | TM Mid TM Low | TM Monitor |  | TM_REQ_211 | Partial | Partial
120 | 121 | TM_REQ_212 | Report TM software versions | Partial | Requirement allocated to sub-element(s). Requirement refined by function(s). Function allocated to sub-elements. |  |  | TM Mid TM Low |  |  | TM_REQ_212 | Partial | Partial
121 | 122 | TM_REQ_213 | Receive data from SADT | Partial | Requirement allocated to sub-element(s). Requirement refined by function(s). Function allocated to sub-elements and components. |  |  | TM Mid TM Low |  |  | TM_REQ_213 | Partial | Partial
122 | 123 | TM_REQ_214 | Display historic events | Partial | Requirement allocated to sub-element(s). Requirement refined by function(s). Function allocated to sub-elements and components. | Display Telescope Health( telescope health view, telescope health ) | Observations Control Flow User Command and Control of Telescope Operations SKA life cycle view TM Telescope Monitoring and Alarm view TM Archiving View TM System Configuration View | TM Mid TM Low | Telescope GUI |  | TM_REQ_214 | Partial | Partial
123 | 124 | TM_REQ_215 | Access remote debugging interfaces | Partial | Requirement allocated to sub-element(s). Requirement refined by function(s). Function allocated to sub-elements and components. | Route Telescope life cycle commands( life cycle control, life cycle control out ) |  | TM Mid TM Low | TM UI backend |  | TM_REQ_215 | Partial | Partial
124 | 125 | TM_REQ_216 | Sub-array management with CSP - updates | Partial | Requirement allocated to sub-element(s). Requirement refined by function(s). Function allocated to sub-elements and components. | Configure CSP for Scan Processing( CSP scan parameters ) | Observations Control Flow TM System Configuration View TM Telescope Monitoring and Alarm view User Command and Control of Telescope Operations | TM Mid TM Low | Sub-array Coordinator |  | TM_REQ_216 | Partial | Partial
125 | 126 | TM_REQ_217 | Sub-array management with CSP - life cycle management | Partial | Requirement allocated to sub-element(s). Requirement refined by function(s). Function allocated to sub-elements and components. | Configure CSP for Scan Processing( CSP scan parameters ) | Observations Control Flow TM System Configuration View TM Telescope Monitoring and Alarm view User Command and Control of Telescope Operations | TM Mid TM Low | Sub-array Coordinator |  | TM_REQ_217 | Partial | Partial
126 | 127 | TM_REQ_220 | Manual Telescope Shutdown | Partial | Requirement allocated to sub-element(s). Requirement refined by function(s). Function allocated to sub-element(s). | Manage Telescope Resources( element status, Aggregated telescope health & capability state ) | Observations Control Flow TM System Configuration View TM Telescope Monitoring and Alarm view User Command and Control of Telescope Operations | TM Mid TM Low | Central Coordinator |  | TM_REQ_220 | Partial | Partial
127 | 128 | TM_REQ_221 | Automatic Telescope Shutdown Conditions | Partial | Requirement allocated to sub-element(s). Requirement refined by function(s). Function allocated to sub-elements. | Manage Telescope Resources( element status, Aggregated telescope health & capability state ) Shut Down one or more Elements( parameter ) | Observations Control Flow TM System Configuration View TM Telescope Monitoring and Alarm view User Command and Control of Telescope Operations | TM Mid TM Low | Central Coordinator |  | TM_REQ_221 | Partial | Partial
128 | 129 | TM_REQ_222 | Automatic Telescope Shutdown Function | Partial | Requirement allocated to sub-element(s). Requirement refined by function(s). Function allocated to sub-elements. | Shut Down one or more Elements( parameter ) | Observations Control Flow TM System Configuration View TM Telescope Monitoring and Alarm view User Command and Control of Telescope Operations | TM Mid TM Low | Central Coordinator |  | TM_REQ_222 | Partial | Partial
129 | 130 | TM_REQ_223 | Report Telescope Shutdown Events | Partial | Requirement allocated to sub-element(s). Requirement refined by function(s). Function allocated to sub-elements and components. | Display Telescope Health( telescope health view, telescope health ) | Observations Control Flow User Command and Control of Telescope Operations SKA life cycle view TM Telescope Monitoring and Alarm view TM Archiving View TM System Configuration View | TM Mid TM Low | Telescope GUI |  | TM_REQ_223 | Partial | Partial
130 | 131 | TM_REQ_224 | Wind Stow - MeerKAT Dish | Partial | Requirement allocated to sub-element(s). Requirement refined by function(s). Function allocated to sub-elements. | Stow dish due to exessive wind( dish control, environmental impact ) |  | TM Mid | Receptor Node |  | TM_REQ_224 | Partial | Partial
131 | 132 | TM_REQ_226 | Manual Stow - MeerKAT Dish | Partial | Requirement allocated to sub-element(s). Requirement refined by function(s). Function allocated to sub-elements. | Stow dish due to exessive wind( dish control, environmental impact ) |  | TM Mid | Receptor Node |  | TM_REQ_226 | Partial | Partial
132 | 133 | TM_REQ_228 | Report Stow Events | Partial | Requirement allocated to sub-element(s). Requirement refined by function(s). Function allocated to sub-elements and components. | Display Telescope Health( telescope health view, telescope health ) | Observations Control Flow User Command and Control of Telescope Operations SKA life cycle view TM Telescope Monitoring and Alarm view TM Archiving View TM System Configuration View | TM Mid | Telescope GUI |  | TM_REQ_228 | Partial | Partial
133 | 134 | TM_REQ_229 | Persist Stow Events | Partial | Requirement allocated to sub-element(s). Requirement refined by function(s). Function allocated to sub-elements and components. | Maintain History of Telescope Monitored State( Element monitoring data, Observation log data, User log data, Historic element monitoring data, Historic observation log data, Historic user log data ) | TM Archiving View | TM Mid | EDA |  | TM_REQ_229 | Partial | Partial
134 | 135 | TM_REQ_230 | Support software and firmware upgrades | Partial | Requirement allocated to sub-element(s). Requirement refined by function(s). Function allocated to sub-elements and components. | Support version and provenance management( Software and firmware updates, Software and firmware version query ) | TM Telescope Monitoring and Alarm view TM Storage & Databases View | TM Mid TM Low | Telescope Information Manager |  | TM_REQ_230 | Partial | Partial
135 | 136 | TM_REQ_232 | Persist Telescope Shutdown Events | Partial | Requirement allocated to sub-element(s). Requirement refined by function(s). Function allocated to sub-elements and components. | Display Telescope Health( telescope health view, telescope health ) | Observations Control Flow User Command and Control of Telescope Operations SKA life cycle view TM Telescope Monitoring and Alarm view TM Archiving View TM System Configuration View | TM Mid TM Low | Telescope GUI |  | TM_REQ_232 | Partial | Partial
136 | 137 | TM_REQ_234 | Electromagnetic Radiation | Partial | Requirement allocated to sub-elements. Addressed in T0000-0000-EMC-001 SKA1 TM EMC RFI Analysis Report Rev 1A. |  |  | TM Mid TM Low |  |  | TM_REQ_234 | Partial | Partial
137 | 138 | TM_REQ_235 | Electromagnetic Susceptibility | Partial | Requirement allocated to sub-elements. Addressed in T0000-0000-EMC-001 SKA1 TM EMC RFI Analysis Report Rev 1A. |  |  | TM Mid TM Low |  |  | TM_REQ_235 | Partial | Partial
138 | 139 | TM_REQ_236 | Electromagnetic Compatibility Standards | Partial | Requirement allocated to sub-elements. Addressed in T0000-0000-EMC-001 SKA1 TM EMC RFI Analysis Report Rev 1A. |  |  | TM Mid TM Low |  |  | TM_REQ_236 | Partial | Partial
139 | 140 | TM_REQ_237 | TM Product markings | Partial | Requirement allocated to sub-elements. Addressed in T0000-0000-MP-003 SKA1 TM Maintenance Plan Rev 1B. |  |  | TM Mid TM Low |  |  | TM_REQ_237 | Partial | Partial
140 | 141 | TM_REQ_238 | TM Connector Labelling - Equipment | Partial | Requirement allocated to sub-elements. Addressed in T0000-0000-MP-003 SKA1 TM Maintenance Plan Rev 1B. |  |  | TM Mid TM Low |  |  | TM_REQ_238 | Partial | Partial
141 | 142 | TM_REQ_239 | TM Connector Labelling - Cables | Partial | Requirement allocated to sub-elements. Addressed in T0000-0000-MP-003 SKA1 TM Maintenance Plan Rev 1B. |  |  | TM Mid TM Low |  |  | TM_REQ_239 | Partial | Partial
142 | 143 | TM_REQ_241 | TM Product marking visibility | Partial | Requirement allocated to sub-elements. Addressed in T0000-0000-MP-003 SKA1 TM Maintenance Plan Rev 1B. |  |  | TM Mid TM Low |  |  | TM_REQ_241 | Partial | Partial
143 | 144 | TM_REQ_244 | Receive data from SKA1-Low CSP | Partial | Requirement allocated to sub-element(s). Requirement refined by function(s). | Monitor CSP element characteristics( CSP attributes, CSP Alarm triggers, CSP attributes out, CSP Alarm triggers out ) | Observations Control Flow TM System Configuration View TM Telescope Monitoring and Alarm view User Command and Control of Telescope Operations | TM Low | CSP Master Leaf Node |  | TM_REQ_244 | Partial | Partial
144 | 145 | TM_REQ_245 | Report external item's software and firmware versions | Partial | Requirement allocated to sub-element(s). Requirement refined by function(s). Function allocated to sub-elements and components. | Support version and provenance management( Software and firmware updates, Software and firmware version query ) | TM Telescope Monitoring and Alarm view TM Storage & Databases View | TM Mid TM Low | Telescope Information Manager |  | TM_REQ_245 | Partial | Partial
145 | 146 | TM_REQ_246 | Receive data from SDP | Partial | Requirement allocated to sub-element(s). Requirement refined by function(s). Function allocated to sub-elements and components. | Monitor SDP element characteristics( SDP attributes, SDP alarm triggers, SDP attributes out, SDP alarm triggers out ) |  | TM Mid TM Low |  |  | TM_REQ_246 | Partial | Partial
146 | 147 | TM_REQ_247 | Receive data from DSH | Partial | Requirement allocated to sub-element(s). Requirement refined by function(s). Function allocated to sub-elements and components. | Monitor LFAA element characteristics( LFAA attributes, LFAA alarm triggers, LFAA attributes out, LFAA alarm triggers out ) |  | TM Mid | LFAA Master Leaf Node |  | TM_REQ_247 | Partial | Partial
147 | 148 | TM_REQ_248 | Receive data from LFAA | Partial | Requirement allocated to sub-element(s). Requirement refined by function(s). |  |  | TM Low |  |  | TM_REQ_248 | Partial | Partial
148 | 149 | TM_REQ_249 | Receive data from MeeerKAT Dish LMC | Partial | Requirement allocated to sub-element(s). Requirement refined by function(s). Function allocated to sub-elements and components. |  |  | TM Mid |  |  | TM_REQ_249 | Partial | Partial
149 | 150 | TM_REQ_254 | Receive data from INFRA-SA | Partial | Requirement allocated to sub-element(s). Requirement refined by function(s). Function allocated to sub-elements and components. | Monitor Telescope Infrastructure characteristics( INFRA attributes, INFRA attributes out ) | Observations Control Flow TM System Configuration View User Command and Control of Telescope Operations TM Telescope Monitoring and Alarm view | TM Mid | INFRA Leaf Node |  | TM_REQ_254 | Partial | Partial
150 | 151 | TM_REQ_255 | Receive data from INFRA-AUS | Partial | Requirement allocated to sub-element(s). Requirement refined by function(s). | Monitor Telescope Infrastructure characteristics( INFRA attributes, INFRA attributes out ) | Observations Control Flow TM System Configuration View User Command and Control of Telescope Operations TM Telescope Monitoring and Alarm view | TM Low | INFRA Leaf Node |  | TM_REQ_255 | Partial | Partial
151 | 152 | TM_REQ_257 | Manage concurrent SB execution | Partial | Requirement allocated to sub-element(s). Requirement refined by function(s). Function allocated to sub-elements and components. | Run observation schedules( Schedule, time critical override request, SB, Sub-array configuration request : Sub-array configuration request, observation impact alert : Observation Impact Alert, SB process State, ionospheric weather prediction, flight information, satellite information, SB control, Aggregated telescope health & capability state ) |  | TM Mid TM Low | Online Scheduling Tool |  | TM_REQ_257 | Partial | Partial
152 | 153 | TM_REQ_266 | Telescope Control Authority - Single Point of Control | Partial | Requirement allocated to sub-element(s). Requirement refined by function(s). | Execute SB script( Sub-array health, Scheduling Block execution progress, SB process State, observation script, SB control, Sub-array configuration request : Sub-array configuration request, telescope instructions, observation impact alert : Observation Impact Alert, Sub-array allocation request, SB, Aggregated telescope health & capability state ) Interpret instructions from SB script into telescope commands.( telescope instructions : Telescope Operations, control commands ) Input SB execution controls( SB control, SB control ) | Observations Control Flow TM System Configuration View TM Telescope Monitoring and Alarm view User Command and Control of Telescope Operations SKA life cycle view TM Archiving View | TM Mid TM Low | Observation Execution Tool Sub-array Coordinator Telescope GUI |  | TM_REQ_266 | Partial | Partial
153 | 154 | TM_REQ_267 | Transfer of Telescope Control Authority - Transfer | Partial | Requirement allocated to sub-element(s). Requirement refined by function(s). | Execute SB script( Sub-array health, Scheduling Block execution progress, SB process State, observation script, SB control, Sub-array configuration request : Sub-array configuration request, telescope instructions, observation impact alert : Observation Impact Alert, Sub-array allocation request, SB, Aggregated telescope health & capability state ) Interpret instructions from SB script into telescope commands.( telescope instructions : Telescope Operations, control commands ) Input SB execution controls( SB control, SB control ) | Observations Control Flow TM System Configuration View TM Telescope Monitoring and Alarm view User Command and Control of Telescope Operations SKA life cycle view TM Archiving View | TM Mid TM Low | Observation Execution Tool Sub-array Coordinator Telescope GUI |  | TM_REQ_267 | Partial | Partial
154 | 155 | TM_REQ_268 | Sub-array Control Authority | Partial | Requirement allocated to sub-element(s). Requirement refined by function(s). | Input SB execution controls( SB control, SB control ) Interpret instructions from SB script into telescope commands.( telescope instructions : Telescope Operations, control commands ) Execute SB script( Sub-array health, Scheduling Block execution progress, SB process State, observation script, SB control, Sub-array configuration request : Sub-array configuration request, telescope instructions, observation impact alert : Observation Impact Alert, Sub-array allocation request, SB, Aggregated telescope health & capability state ) | Observations Control Flow User Command and Control of Telescope Operations SKA life cycle view TM Telescope Monitoring and Alarm view TM Archiving View TM System Configuration View | TM Mid TM Low | Telescope GUI Sub-array Coordinator Observation Execution Tool |  | TM_REQ_268 | Partial | Partial
155 | 156 | TM_REQ_269 | Persist TM data | Partial | Requirement allocated to sub-element(s). Requirement refined by function(s). Function allocated to sub-elements and components. Observation Data Archive prototyping suggested technologies for ODA, this will be published in the TM Prototyping Report. |  |  | TM Mid TM Low |  |  | TM_REQ_269 | Partial | Partial
156 | 157 | TM_REQ_271 | Security | Partial | Requirement allocated to sub-elements |  |  | TM Mid TM Low |  |  | TM_REQ_271 | Partial | Partial
157 | 158 | TM_REQ_272 | User select Instrumental Configuration Data version | Partial | Requirement allocated to sub-element(s). Requirement refined by function(s). Function allocated to sub-elements and components. Addressed in TELMGT design [RD14] | Manage Instrumental configuration data( Instrumental configuration update, Instrumental configuration query ) | TM Telescope Monitoring and Alarm view TM Storage & Databases View | TM Mid TM Low | Telescope Information Manager |  | TM_REQ_272 | Partial | Partial
158 | 159 | TM_REQ_273 | Associate Instrumental Configuration Data version with each Scheduling Block | Yes | Requirement allocated to sub-element(s). Requirement refined by function(s). Function allocated to sub-elements and components. Addressed in TELMGT design [RD14] | Manage Instrumental configuration data( Instrumental configuration update, Instrumental configuration query ) | TM Telescope Monitoring and Alarm view TM Storage & Databases View | TM Mid TM Low | Telescope Information Manager |  | TM_REQ_273 | Yes | Yes
159 | 160 | TM_REQ_274 | Electrical circuit interlocks | Partial | Requirement allocated to sub-elements |  |  | TM Mid TM Low |  |  | TM_REQ_274 | Partial | Partial
160 | 161 | TM_REQ_275 | Add Alarm | Partial | Requirement allocated to sub-element(s). Requirement refined by function(s). Function allocated to sub-elements and components. | Manage Telescope Alarms( element alarm triggers, telescope alarm triggers, alarm notifications, alarm handling actions ) | TM Telescope Monitoring and Alarm view SKA life cycle view User Command and Control of Telescope Operations | TM Mid TM Low | Central Alarm Handler |  | TM_REQ_275 | Partial | Partial
161 | 162 | TM_REQ_278 | Automatic Sub-array configuration | Partial | Requirement allocated to sub-element(s). Requirement refined by function(s). Function allocated to sub-elements and components. | Manage resources allocation to sub arrays( resource allocation change, resource status ) Create, Update or destroy Sub Arrays( Sub-array allocation request ) | Observations Control Flow TM System Configuration View TM Telescope Monitoring and Alarm view User Command and Control of Telescope Operations | TM Mid TM Low | Central Coordinator |  | TM_REQ_278 | Partial | Partial
162 | 163 | TM_REQ_279 | Hazard warning marking. | Partial | Requirement allocated to sub-elements |  |  | TM Mid TM Low |  |  | TM_REQ_279 | Partial | Partial
163 | 164 | TM_REQ_280 | Noise Levels. | Partial | Requirement allocated to sub-elements |  |  | TM Mid TM Low |  |  | TM_REQ_280 | Partial | Partial
164 | 165 | TM_REQ_281 | Electrical shock hazards | Partial | Requirement allocated to sub-elements |  |  | TM Mid TM Low |  |  | TM_REQ_281 | Partial | Partial
165 | 166 | TM_REQ_283 | Coordinate conversion resolution accuracy | Partial | Requirement allocated to sub-element(s). Requirement refined by function(s). Function allocated to sub-elements and components. | Calculate Local Pointing( dish pointing, Applied poiinting monioring data ) |  | TM Mid TM Low |  |  | TM_REQ_283 | Partial | Partial
166 | 167 | TM_REQ_284 | Display QA Metrics | Partial | Requirement allocated to sub-element(s). Requirement refined by function(s). Function allocated to sub-elements and components. | Display sub array view( sub array view, sub array health ) | Observations Control Flow User Command and Control of Telescope Operations SKA life cycle view TM Telescope Monitoring and Alarm view TM Archiving View TM System Configuration View | TM Mid TM Low | Telescope GUI |  | TM_REQ_284 | Partial | Partial
167 | 168 | TM_REQ_286 | Time zone support - display current time | Partial | Requirement allocated to sub-element(s). |  |  | TM Mid TM Low |  |  | TM_REQ_286 | Partial | Partial
168 | 169 | TM_REQ_289 | SKA1-Mid Scan Types | Partial | Requirement allocated to sub-element(s). | Execute SB script( Sub-array health, Scheduling Block execution progress, SB process State, observation script, SB control, Sub-array configuration request : Sub-array configuration request, telescope instructions, observation impact alert : Observation Impact Alert, Sub-array allocation request, SB, Aggregated telescope health & capability state ) Configure CSP for Scan Processing( CSP scan parameters ) Configure Scan( SDP scan config, CSP scan config, Rececptor scan config, array scan config, receptors modeling properties, LFAA modleing properties, External data ) Configure SDP for Scan processing( SDP scan paremeters ) Interpret instructions from SB script into telescope commands.( telescope instructions : Telescope Operations, control commands ) | Observations Control Flow TM System Configuration View TM Telescope Monitoring and Alarm view User Command and Control of Telescope Operations | TM Mid | Observation Execution Tool Sub-array Coordinator |  | TM_REQ_289 | Partial | Partial
169 | 170 | TM_REQ_290 | SKA1-Low Scan Types | Partial | Requirement allocated to sub-element(s). | Execute SB script( Sub-array health, Scheduling Block execution progress, SB process State, observation script, SB control, Sub-array configuration request : Sub-array configuration request, telescope instructions, observation impact alert : Observation Impact Alert, Sub-array allocation request, SB, Aggregated telescope health & capability state ) Configure CSP for Scan Processing( CSP scan parameters ) Configure Scan( SDP scan config, CSP scan config, Rececptor scan config, array scan config, receptors modeling properties, LFAA modleing properties, External data ) Configure SDP for Scan processing( SDP scan paremeters ) Interpret instructions from SB script into telescope commands.( telescope instructions : Telescope Operations, control commands ) | Observations Control Flow TM System Configuration View TM Telescope Monitoring and Alarm view User Command and Control of Telescope Operations | TM Low | Observation Execution Tool Sub-array Coordinator |  | TM_REQ_290 | Partial | Partial
170 | 171 | TM_REQ_291 | SB execution multiplicity | Partial | Requirement allocated to sub-element(s). | Run observation schedules( Schedule, time critical override request, SB, Sub-array configuration request : Sub-array configuration request, observation impact alert : Observation Impact Alert, SB process State, ionospheric weather prediction, flight information, satellite information, SB control, Aggregated telescope health & capability state ) Execute SB script( Sub-array health, Scheduling Block execution progress, SB process State, observation script, SB control, Sub-array configuration request : Sub-array configuration request, telescope instructions, observation impact alert : Observation Impact Alert, Sub-array allocation request, SB, Aggregated telescope health & capability state ) |  | TM Mid TM Low | Online Scheduling Tool Observation Execution Tool |  | TM_REQ_291 | Partial | Partial
171 | 172 | TM_REQ_292 | LFAA Logical Station Sub-array membership | Partial | Requirement allocated to sub-element(s). Requirement refined by function(s). Function allocated to sub-elements and components. | Configure LFAA( array scan parameters ) |  | TM Low | LFAA Master Leaf Node |  | TM_REQ_292 | Partial | Partial
172 | 173 | TM_REQ_293 | Stability of Sub-array configuration | Partial | Requirement allocated to sub-element(s). Requirement refined by function(s). Function allocated to sub-elements and components. | Create, Update or destroy Sub Arrays( Sub-array allocation request ) Manage resources allocation to sub arrays( resource allocation change, resource status ) | Observations Control Flow TM System Configuration View TM Telescope Monitoring and Alarm view User Command and Control of Telescope Operations | TM Mid TM Low | Central Coordinator |  | TM_REQ_293 | Partial | Partial
173 | 174 | TM_REQ_294 | Dish Sub-array membership | Partial | Requirement allocated to sub-element(s). Requirement refined by function(s). Function allocated to sub-elements and components. | Create, Update or destroy Sub Arrays( Sub-array allocation request ) Manage resources allocation to sub arrays( resource allocation change, resource status ) | Observations Control Flow TM System Configuration View TM Telescope Monitoring and Alarm view User Command and Control of Telescope Operations | TM Mid | Central Coordinator |  | TM_REQ_294 | Partial | Partial
174 | 175 | TM_REQ_295 | Report all software and firmware versions and serial numbers | Partial | Requirement allocated to sub-element(s). Requirement refined by function(s). Function allocated to sub-elements and components. | Support version and provenance management( Software and firmware updates, Software and firmware version query ) | TM Telescope Monitoring and Alarm view TM Storage & Databases View | TM Mid TM Low | Telescope Information Manager |  | TM_REQ_295 | Partial | Partial
175 | 176 | TM_REQ_296 | Command Telescope via scripts | Partial | Requirement allocated to sub-element(s). Requirement refined by function(s). Function allocated to sub-elements. | Interpret instructions from SB script into telescope commands.( telescope instructions : Telescope Operations, control commands ) Execute SB script( Sub-array health, Scheduling Block execution progress, SB process State, observation script, SB control, Sub-array configuration request : Sub-array configuration request, telescope instructions, observation impact alert : Observation Impact Alert, Sub-array allocation request, SB, Aggregated telescope health & capability state ) | Observations Control Flow TM System Configuration View TM Telescope Monitoring and Alarm view User Command and Control of Telescope Operations | TM Mid TM Low | Sub-array Coordinator Observation Execution Tool |  | TM_REQ_296 | Partial | Partial
176 | 177 | TM_REQ_297 | Direct Maintenance Hours per month (DMH/m) | Partial | Requirement allocated to sub-elements |  |  | TM Mid TM Low |  |  | TM_REQ_297 | Partial | Partial
177 | 178 | TM_REQ_298 | Mean Time To Repair | Partial | Requirement allocated to sub-elements |  |  | TM Mid TM Low |  |  | TM_REQ_298 | Partial | Partial
178 | 179 | TM_REQ_300 | Observing frequency change speed | Partial | Requirement allocated to sub-element(s). Requirement refined by function(s). Function allocated to sub-elements and components. | Configure Scan( SDP scan config, CSP scan config, Rececptor scan config, array scan config, receptors modeling properties, LFAA modleing properties, External data ) Configure Receptor( Rececptor scan parameters ) Configure CSP for Scan Processing( CSP scan parameters ) | Observations Control Flow TM System Configuration View TM Telescope Monitoring and Alarm view User Command and Control of Telescope Operations | TM Mid TM Low | Sub-array Coordinator |  | TM_REQ_300 | Partial | Partial
179 | 180 | TM_REQ_301 | Handle Aperture Array DDE | Partial | Requirement allocated to sub-element(s). | Manage calibration and telescope model data( Input calibration parameters ) | TM Telescope Monitoring and Alarm view TM Storage & Databases View | TM Low | Telescope Information Manager |  | TM_REQ_301 | Partial | Partial
180 | 181 | TM_REQ_302 | Handle Faraday Rotation DDE | Partial | Requirement allocated to sub-element(s). | Manage calibration and telescope model data( Input calibration parameters ) | TM Telescope Monitoring and Alarm view TM Storage & Databases View | TM Mid TM Low | Telescope Information Manager |  | TM_REQ_302 | Partial | Partial
181 | 182 | TM_REQ_303 | Handle Dish DDE | Partial | Requirement allocated to sub-element(s). | Manage calibration and telescope model data( Input calibration parameters ) | TM Telescope Monitoring and Alarm view TM Storage & Databases View | TM Mid | Telescope Information Manager |  | TM_REQ_303 | Partial | Partial
182 | 183 | TM_REQ_304 | Identify RFI threat | Partial | Requirement allocated to sub-element(s). Requirement refined by function(s). Function allocated to sub-elements. |  |  | TM Mid TM Low |  |  | TM_REQ_304 | Partial | Partial
183 | 184 | TM_REQ_305 | Present RFI threat | Partial | Requirement allocated to sub-element(s). Requirement refined by function(s). Function allocated to sub-elements. | Present RFI situation( RFI view, RFI data ) | Observations Control Flow User Command and Control of Telescope Operations SKA life cycle view TM Telescope Monitoring and Alarm view TM Archiving View TM System Configuration View | TM Mid TM Low | Telescope GUI |  | TM_REQ_305 | Partial | Partial
184 | 185 | TM_REQ_306 | Manually Generate RFI Flags | Partial | Requirement allocated to sub-element(s). Requirement refined by function(s). | Input RFI Flags( Manual RFI Flag out, Manual RFI Flag ) | Observations Control Flow User Command and Control of Telescope Operations SKA life cycle view TM Telescope Monitoring and Alarm view TM Archiving View TM System Configuration View | TM Mid TM Low | Telescope GUI |  | TM_REQ_306 | Partial | Partial
185 | 186 | TM_REQ_307 | Receive data from SKA1-Mid CSP | Partial | Requirement allocated to sub-element(s). Requirement refined by function(s). Function allocated to sub-elements and components. | Monitor CSP element characteristics( CSP attributes, CSP Alarm triggers, CSP attributes out, CSP Alarm triggers out ) | Observations Control Flow TM System Configuration View TM Telescope Monitoring and Alarm view User Command and Control of Telescope Operations | TM Mid | CSP Master Leaf Node |  | TM_REQ_307 | Partial | Partial
186 | 187 | TM_REQ_308 | Concurrent processing on MID Sub-Array Configuration 1 | Partial | Requirement allocated to sub-element(s). | Execute SB script( Sub-array health, Scheduling Block execution progress, SB process State, observation script, SB control, Sub-array configuration request : Sub-array configuration request, telescope instructions, observation impact alert : Observation Impact Alert, Sub-array allocation request, SB, Aggregated telescope health & capability state ) Configure Scan( SDP scan config, CSP scan config, Rececptor scan config, array scan config, receptors modeling properties, LFAA modleing properties, External data ) | Observations Control Flow TM System Configuration View TM Telescope Monitoring and Alarm view User Command and Control of Telescope Operations | TM Mid | Observation Execution Tool Sub-array Coordinator |  | TM_REQ_308 | Partial | Partial
187 | 188 | TM_REQ_312 | Independent Spectral resolutions on same Sub-array | Partial | Requirement allocated to sub-element(s). | Execute SB script( Sub-array health, Scheduling Block execution progress, SB process State, observation script, SB control, Sub-array configuration request : Sub-array configuration request, telescope instructions, observation impact alert : Observation Impact Alert, Sub-array allocation request, SB, Aggregated telescope health & capability state ) Configure Scan( SDP scan config, CSP scan config, Rececptor scan config, array scan config, receptors modeling properties, LFAA modleing properties, External data ) | Observations Control Flow TM System Configuration View TM Telescope Monitoring and Alarm view User Command and Control of Telescope Operations | TM Mid TM Low | Observation Execution Tool Sub-array Coordinator |  | TM_REQ_312 | Partial | Partial
188 | 189 | TM_REQ_313 | VLBI frequency change | Partial | Requirement allocated to sub-element(s). Requirement refined by function(s). Function allocated to sub-elements and components. | Configure CSP for Scan Processing( CSP scan parameters ) Configure Scan( SDP scan config, CSP scan config, Rececptor scan config, array scan config, receptors modeling properties, LFAA modleing properties, External data ) | Observations Control Flow TM System Configuration View TM Telescope Monitoring and Alarm view User Command and Control of Telescope Operations | TM Mid | Sub-array Coordinator |  | TM_REQ_313 | Partial | Partial
189 | 190 | TM_REQ_314 | Execute VLBI observations | Partial | Requirement allocated to sub-element(s). | Execute SB script( Sub-array health, Scheduling Block execution progress, SB process State, observation script, SB control, Sub-array configuration request : Sub-array configuration request, telescope instructions, observation impact alert : Observation Impact Alert, Sub-array allocation request, SB, Aggregated telescope health & capability state ) |  | TM Mid | Observation Execution Tool |  | TM_REQ_314 | Partial | Partial
190 | 191 | TM_REQ_317 | Invariance of Sub-array element configurations | Partial | Requirement allocated to sub-element(s). Requirement refined by function(s). Function allocated to sub-elements and components. | Manage resources allocation to sub arrays( resource allocation change, resource status ) Create, Update or destroy Sub Arrays( Sub-array allocation request ) | Observations Control Flow TM System Configuration View TM Telescope Monitoring and Alarm view User Command and Control of Telescope Operations | TM Mid TM Low | Central Coordinator |  | TM_REQ_317 | Partial | Partial
191 | 192 | TM_REQ_318 | Sub-array failure handling | Partial | Requirement allocated to sub-element(s). Requirement refined by function(s). Function allocated to sub-elements and components. | Monitor sub array characteristics( leaf node attributes, leaf node alarms, sub array attributes, telescope alarms ) | Observations Control Flow TM System Configuration View TM Telescope Monitoring and Alarm view User Command and Control of Telescope Operations | TM Mid TM Low | Sub-array Coordinator |  | TM_REQ_318 | Partial | Partial
192 | 193 | TM_REQ_319 | Invariance of Sub-Array level configuration | Partial | Requirement allocated to sub-element(s). Requirement refined by function(s). Function allocated to sub-elements and components. | Configure Scan( SDP scan config, CSP scan config, Rececptor scan config, array scan config, receptors modeling properties, LFAA modleing properties, External data ) | Observations Control Flow TM System Configuration View TM Telescope Monitoring and Alarm view User Command and Control of Telescope Operations | TM Mid TM Low | Sub-array Coordinator |  | TM_REQ_319 | Partial | Partial
193 | 194 | TM_REQ_320 | Glass Box Calibration | Partial | Requirement allocated to sub-element(s). | Manage calibration and telescope model data( Input calibration parameters ) | TM Telescope Monitoring and Alarm view TM Storage & Databases View | TM Mid TM Low | Telescope Information Manager |  | TM_REQ_320 | Partial | Partial
194 | 195 | TM_REQ_321 | Continuum Imaging observing mode | Partial | Requirement allocated to sub-element(s). | Execute SB script( Sub-array health, Scheduling Block execution progress, SB process State, observation script, SB control, Sub-array configuration request : Sub-array configuration request, telescope instructions, observation impact alert : Observation Impact Alert, Sub-array allocation request, SB, Aggregated telescope health & capability state ) Configure CSP for Scan Processing( CSP scan parameters ) Configure Scan( SDP scan config, CSP scan config, Rececptor scan config, array scan config, receptors modeling properties, LFAA modleing properties, External data ) Configure SDP for Scan processing( SDP scan paremeters ) Interpret instructions from SB script into telescope commands.( telescope instructions : Telescope Operations, control commands ) | Observations Control Flow TM System Configuration View TM Telescope Monitoring and Alarm view User Command and Control of Telescope Operations | TM Mid TM Low | Observation Execution Tool Sub-array Coordinator |  | TM_REQ_321 | Partial | Partial
195 | 196 | TM_REQ_322 | Spectral Line Imaging observing mode | Partial | Requirement allocated to sub-element(s). Requirement refined by function(s). Function allocated to sub-elements and components. | Execute SB script( Sub-array health, Scheduling Block execution progress, SB process State, observation script, SB control, Sub-array configuration request : Sub-array configuration request, telescope instructions, observation impact alert : Observation Impact Alert, Sub-array allocation request, SB, Aggregated telescope health & capability state ) Configure CSP for Scan Processing( CSP scan parameters ) Configure Scan( SDP scan config, CSP scan config, Rececptor scan config, array scan config, receptors modeling properties, LFAA modleing properties, External data ) Configure SDP for Scan processing( SDP scan paremeters ) Interpret instructions from SB script into telescope commands.( telescope instructions : Telescope Operations, control commands ) | Observations Control Flow TM System Configuration View TM Telescope Monitoring and Alarm view User Command and Control of Telescope Operations | TM Mid TM Low | Observation Execution Tool Sub-array Coordinator |  | TM_REQ_322 | Partial | Partial
196 | 197 | TM_REQ_323 | User interface for reporting Telescope behaviour - interface network | Partial | Requirement allocated to sub-element(s). Requirement refined by function(s). Function allocated to sub-elements and components. | Display sub array view( sub array view, sub array health ) | Observations Control Flow User Command and Control of Telescope Operations SKA life cycle view TM Telescope Monitoring and Alarm view TM Archiving View TM System Configuration View | TM Mid TM Low | Telescope GUI |  | TM_REQ_323 | Partial | Partial
197 | 198 | TM_REQ_324 | User interface for reporting Telescope behaviour - web browser platform | Partial | Requirement allocated to sub-element(s). Requirement refined by function(s). Function allocated to sub-elements and components. | Display sub array view( sub array view, sub array health ) | Observations Control Flow User Command and Control of Telescope Operations SKA life cycle view TM Telescope Monitoring and Alarm view TM Archiving View TM System Configuration View | TM Mid TM Low | Telescope GUI |  | TM_REQ_324 | Partial | Partial
198 | 199 | TM_REQ_325 | Mean Time Between failures | Partial | Requirement allocated to sub-elements. Reliability block diagram in T0000-0000-DR-001 SKA1 TM Design Report Rev 1D. |  |  | TM Mid TM Low |  |  | TM_REQ_325 | Partial | Partial
199 | 200 | TM_REQ_329 | Receive VO Events - SKA1-Low Generated | Partial | Requirement allocated to sub-element(s). Requirement refined by function(s). Function allocated to sub-elements and components. | Run observation schedules( Schedule, time critical override request, SB, Sub-array configuration request : Sub-array configuration request, observation impact alert : Observation Impact Alert, SB process State, ionospheric weather prediction, flight information, satellite information, SB control, Aggregated telescope health & capability state ) |  | TM Low | Online Scheduling Tool |  | TM_REQ_329 | Partial | Partial
200 | 201 | TM_REQ_330 | Receive VO Events - SKA1-Mid Generated | Partial | Requirement allocated to sub-element(s). Requirement refined by function(s). Function allocated to sub-elements and components. | Run observation schedules( Schedule, time critical override request, SB, Sub-array configuration request : Sub-array configuration request, observation impact alert : Observation Impact Alert, SB process State, ionospheric weather prediction, flight information, satellite information, SB control, Aggregated telescope health & capability state ) |  | TM Mid | Online Scheduling Tool |  | TM_REQ_330 | Partial | Partial
201 | 202 | TM_REQ_331 | Receive Site Weather Data - SKA1_Low | Partial | Requirement allocated to sub-element(s). Requirement refined by function(s). Function allocated to sub-elements and components. | Record important Site Weather Data( Site Weather Data ) |  | TM Low | External Information Manager |  | TM_REQ_331 | Partial | Partial
202 | 203 | TM_REQ_332 | Allow Manual Update of Satellite Information | Partial | Requirement allocated to sub-element(s). Requirement refined by function(s). Function allocated to sub-elements. | Input RFI Flags( Manual RFI Flag out, Manual RFI Flag ) Update Local Satellite Data( Local Satellite Data ) | Observations Control Flow User Command and Control of Telescope Operations SKA life cycle view TM Telescope Monitoring and Alarm view TM Archiving View TM System Configuration View TM Storage & Databases View | TM Mid TM Low | Telescope GUI Telescope Information Manager |  | TM_REQ_332 | Partial | Partial
203 | 204 | TM_REQ_334 | Manage Pulsar ephemerides | Partial | Requirement allocated to sub-element(s). Requirement refined by function(s). Function allocated to sub-elements and components. | Manage local catalogue information( Pulsar ephemerides updates, Pulsar timing query, Local Satellite Data, Pulsar timing configurations, Pulsar ephemerides query, Local Satellite Data ) | TM Telescope Monitoring and Alarm view TM Storage & Databases View | TM Mid TM Low | Telescope Information Manager |  | TM_REQ_334 | Partial | Partial
204 | 205 | TM_REQ_335 | Report Serial Numbers | Partial | Requirement allocated to sub-element(s). Requirement refined by function(s). Function allocated to sub-elements and components. |  |  | TM Mid TM Low |  |  | TM_REQ_335 | Partial | Partial
205 | 206 | TM_REQ_336 | Display Telescope health state | Partial | Requirement allocated to sub-element(s). Requirement refined by function(s). Function allocated to sub-elements and components. | Display Telescope Health( telescope health view, telescope health ) | Observations Control Flow User Command and Control of Telescope Operations SKA life cycle view TM Telescope Monitoring and Alarm view TM Archiving View TM System Configuration View | TM Mid TM Low | Telescope GUI |  | TM_REQ_336 | Partial | Partial
206 | 207 | TM_REQ_337 | Create a schedule of SBs for execution | Partial | Requirement allocated to sub-element(s). Requirement refined by function(s). Function allocated to sub-elements and components. | Run observation schedules( Schedule, time critical override request, SB, Sub-array configuration request : Sub-array configuration request, observation impact alert : Observation Impact Alert, SB process State, ionospheric weather prediction, flight information, satellite information, SB control, Aggregated telescope health & capability state ) |  | TM Mid TM Low | Online Scheduling Tool |  | TM_REQ_337 | Partial | Partial
207 | 208 | TM_REQ_338 | Send Maintenance Fault Report | Partial | Requirement allocated to sub-element(s). Requirement refined by function(s). Function allocated to sub-elements and components. |  |  | TM Mid TM Low |  |  | TM_REQ_338 | Partial | Partial
208 | 209 | TM_REQ_342 | Report TM States | Partial | Requirement allocated to sub-element(s). Requirement refined by function(s). Function allocated to sub-elements. | Aggregate TM functional Health( health attributes, TM Attributes, TM internal process state ) |  | TM Mid TM Low | TM Monitor |  | TM_REQ_342 | Partial | Partial
209 | 210 | TM_REQ_343 | Display site weather data | Partial | Requirement allocated to sub-element(s). Requirement refined by function(s). Function allocated to sub-elements and components. | Display Environmental Information | Observations Control Flow User Command and Control of Telescope Operations SKA life cycle view TM Telescope Monitoring and Alarm view TM Archiving View TM System Configuration View | TM Mid TM Low | Telescope GUI |  | TM_REQ_343 | Partial | Partial
210 | 211 | TM_REQ_344 | Display infrastructure status | Partial | Requirement allocated to sub-element(s). Requirement refined by function(s). Function allocated to sub-elements and components. | Display Telescope Health( telescope health view, telescope health ) | Observations Control Flow User Command and Control of Telescope Operations SKA life cycle view TM Telescope Monitoring and Alarm view TM Archiving View TM System Configuration View | TM Mid TM Low | Telescope GUI |  | TM_REQ_344 | Partial | Partial
211 | 212 | TM_REQ_345 | Configure SKA1-Mid Dish | Partial | Requirement allocated to sub-element(s). Requirement refined by function(s). Function allocated to sub-elements and components. | Configure Receptor( Rececptor scan parameters ) |  | TM Mid |  |  | TM_REQ_345 | Partial | Partial
212 | 213 | TM_REQ_346 | Configure SKA1-Low LFAA for observations | Partial | Requirement allocated to sub-element(s). Requirement refined by function(s). Function allocated to sub-elements and components. | Configure LFAA( array scan parameters ) |  | TM Low | LFAA Master Leaf Node |  | TM_REQ_346 | Partial | Partial
213 | 214 | TM_REQ_347 | Configure SKA1-Low CSP for observations | Partial | Requirement allocated to sub-element(s). Requirement refined by function(s). Function allocated to sub-elements and components. | Configure CSP for Scan Processing( CSP scan parameters ) | Observations Control Flow TM System Configuration View TM Telescope Monitoring and Alarm view User Command and Control of Telescope Operations | TM Low | Sub-array Coordinator |  | TM_REQ_347 | Partial | Partial
214 | 215 | TM_REQ_348 | Configure SKA1-Mid CSP for observations | Partial | Requirement allocated to sub-element(s). Requirement refined by function(s). Function allocated to sub-elements and components. | Configure CSP for Scan Processing( CSP scan parameters ) | Observations Control Flow TM System Configuration View TM Telescope Monitoring and Alarm view User Command and Control of Telescope Operations | TM Mid | Sub-array Coordinator |  | TM_REQ_348 | Partial | Partial
215 | 216 | TM_REQ_349 | Configure SKA1-Mid SDP for observations | Partial | Requirement allocated to sub-element(s). Requirement refined by function(s). Function allocated to sub-elements and components. | Configure SDP for Scan processing( SDP scan paremeters ) | Observations Control Flow TM System Configuration View TM Telescope Monitoring and Alarm view User Command and Control of Telescope Operations | TM Mid | Sub-array Coordinator |  | TM_REQ_349 | Partial | Partial
216 | 217 | TM_REQ_350 | Configure SKA1-Low SDP for observations | Partial | Requirement allocated to sub-element(s). Requirement refined by function(s). Function allocated to sub-elements and components. | Configure SDP for Scan processing( SDP scan paremeters ) | Observations Control Flow TM System Configuration View TM Telescope Monitoring and Alarm view User Command and Control of Telescope Operations | TM Low | Sub-array Coordinator |  | TM_REQ_350 | Partial | Partial
217 | 218 | TM_REQ_351 | Configure MeerKAT Dish for observations | Partial | Requirement allocated to sub-element(s). Requirement refined by function(s). Function allocated to sub-elements and components. | Configure Receptor( Rececptor scan parameters ) |  | TM Mid |  |  | TM_REQ_351 | Partial | Partial
218 | 219 | TM_REQ_352 | Control SKA1-Low SDP processing | Partial | Requirement allocated to sub-element(s). Requirement refined by function(s). Function allocated to sub-elements and components. | Configure SDP for Scan processing( SDP scan paremeters ) | Observations Control Flow TM System Configuration View TM Telescope Monitoring and Alarm view User Command and Control of Telescope Operations | TM Low | Sub-array Coordinator |  | TM_REQ_352 | Partial | Partial
219 | 220 | TM_REQ_353 | Control tied array beam pointing | Partial | Requirement allocated to sub-element(s). Requirement refined by function(s). Function allocated to sub-elements and components. | Configure CSP for Scan Processing( CSP scan parameters ) | Observations Control Flow TM System Configuration View TM Telescope Monitoring and Alarm view User Command and Control of Telescope Operations | TM Mid | Sub-array Coordinator |  | TM_REQ_353 | Partial | Partial
220 | 221 | TM_REQ_354 | Control frequency offsets | Partial | Requirement allocated to sub-element(s). Requirement refined by function(s). Function allocated to sub-elements and components. |  |  | TM Mid TM Low |  |  | TM_REQ_354 | Partial | Partial
221 | 222 | TM_REQ_355 | Send RFI flagging configuration | Partial | Requirement allocated to sub-element(s). Requirement refined by function(s). Function allocated to sub-elements. | Route RFI Flags( Manual RFI Flag out, Manual RFI Flag ) |  | TM Mid TM Low | TM UI backend |  | TM_REQ_355 | Partial | Partial
222 | 223 | TM_REQ_356 | Capture sampler clock offset configuration | Partial | Requirement allocated to sub-element(s). Requirement refined by function(s). Function allocated to sub-elements and components. | Collect sampler clock offset configuration( parameter ) Commit sampler clock offset configuration( parameter ) | TM Telescope Monitoring and Alarm view TM Storage & Databases View | TM Mid TM Low | Telescope Information Manager |  | TM_REQ_356 | Partial | Partial
223 | 224 | TM_REQ_357 | Next pulsar timing control | Partial | Requirement allocated to sub-element(s). Requirement refined by function(s). Function allocated to sub-elements and components. | Run Scan | Observations Control Flow TM System Configuration View TM Telescope Monitoring and Alarm view User Command and Control of Telescope Operations | TM Mid TM Low | Sub-array Coordinator |  | TM_REQ_357 | Partial | Partial
224 | 225 | TM_REQ_358 | Publish Telescope Information to SDP - latency | Partial | Requirement allocated to sub-element(s). Requirement refined by function(s). Function allocated to sub-elements and components. Addressed in TELMGT design [RD14] | Supply Telescope State Information to SDP( Telescope State Query, Historical Element monitoring query, Telescope State values, Observation log query, Element monitoring data, Telescope current state values ) Manage calibration and telescope model data( Input calibration parameters ) | Observations Control Flow TM Telescope Monitoring and Alarm view TM Storage & Databases View | TM Mid TM Low | SDP Master Leaf Node Telescope Information Manager |  | TM_REQ_358 | Partial | Partial
225 | 226 | TM_REQ_359 | Publish Telescope Information to SDP - frequency | Partial | Requirement allocated to sub-element(s). Requirement refined by function(s). Function allocated to sub-elements and components. Addressed in TELMGT design [RD14] | Supply Telescope State Information to SDP( Telescope State Query, Historical Element monitoring query, Telescope State values, Observation log query, Element monitoring data, Telescope current state values ) Manage calibration and telescope model data( Input calibration parameters ) | Observations Control Flow TM Telescope Monitoring and Alarm view TM Storage & Databases View | TM Mid TM Low | SDP Master Leaf Node Telescope Information Manager |  | TM_REQ_359 | Partial | Partial
226 | 227 | TM_REQ_360 | Host CSP Pulsar Timing Operator Display | Partial | Requirement allocated to sub-element(s). Requirement refined by function(s). Function allocated to sub-elements and components. |  |  | TM Mid TM Low |  |  | TM_REQ_360 | Partial | Partial
227 | 228 | TM_REQ_361 | Control SKA1-Mid SDP processing | Partial | Requirement allocated to sub-element(s). Requirement refined by function(s). Function allocated to sub-elements and components. | Configure SDP for Scan processing( SDP scan paremeters ) | Observations Control Flow TM System Configuration View TM Telescope Monitoring and Alarm view User Command and Control of Telescope Operations | TM Mid | Sub-array Coordinator |  | TM_REQ_361 | Partial | Partial
228 | 229 | TM_REQ_364 | Set QA Thresholds | Partial | Requirement allocated to sub-element(s). Requirement refined by function(s). Function allocated to sub-elements and components. | Configure SDP for Scan processing( SDP scan paremeters ) | Observations Control Flow TM System Configuration View TM Telescope Monitoring and Alarm view User Command and Control of Telescope Operations | TM Mid TM Low | Sub-array Coordinator |  | TM_REQ_364 | Partial | Partial
229 | 230 | TM_REQ_365 | QA Alerts | Partial | Requirement allocated to sub-element(s). Requirement refined by function(s). Function allocated to sub-elements and components. | Configure SDP for Scan processing( SDP scan paremeters ) | Observations Control Flow TM System Configuration View TM Telescope Monitoring and Alarm view User Command and Control of Telescope Operations | TM Mid TM Low | Sub-array Coordinator |  | TM_REQ_365 | Partial | Partial
230 | 231 | TM_REQ_367 | Support software and firmware upgrades (internal) | Partial | Requirement allocated to sub-element(s). Requirement refined by function(s). Function allocated to sub-elements and components. | Support version and provenance management( Software and firmware updates, Software and firmware version query ) | TM Telescope Monitoring and Alarm view TM Storage & Databases View | TM Mid TM Low | Telescope Information Manager |  | TM_REQ_367 | Partial | Partial
231 | 232 | TM_REQ_368 | Maintain Log Data |  |  | Manage logging messages( Log forwarding requests, Log query results ) |  | TM Mid TM Low | Logging Service |  | TM_REQ_368
232 | 233 | TM_REQ_369 | TM Logging Service - Log forwarding |  |  | Manage logging messages( Log forwarding requests, Log query results ) |  | TM Mid TM Low | Logging Service |  | TM_REQ_369
233 | 234 | TM_REQ_370 | TM Logging Service - Log querying |  |  | Manage logging messages( Log forwarding requests, Log query results ) |  | TM Mid TM Low | Logging Service |  | TM_REQ_370
234 | 235 | TM_REQ_371 | Transportation conditions | Partial | Requirement allocated to sub-elements |  |  | TM Mid TM Low |  |  | TM_REQ_371 | Partial | Partial
235 | 236 | TM_REQ_372 | Mechanical Interface - INFRA-SA |  |  |  |  | TM Mid |  |  | TM_REQ_372
236 | 237 | TM_REQ_373 | Mechanical Interface - INFRA-AUS |  |  |  |  | TM Low |  |  | TM_REQ_373
237 | 238 | TM_REQ_374 | Store Scheduling Block Status |  |  |  |  | TM Mid TM Low |  |  | TM_REQ_374
238 | 239 | TM_REQ_375 | Capture Operator Scheduling Block Logs |  |  | Input SB execution controls( SB control, SB control ) | Observations Control Flow User Command and Control of Telescope Operations SKA life cycle view TM Telescope Monitoring and Alarm view TM Archiving View TM System Configuration View | TM Mid TM Low | Telescope GUI |  | TM_REQ_375
239 | 240 | TM_REQ_376 | Receive weather forecast information |  |  |  |  | TM Mid TM Low |  |  | TM_REQ_376
240 | 241 | TM_REQ_377 | Display weather forecasts |  |  | Display Environmental Information | Observations Control Flow User Command and Control of Telescope Operations SKA life cycle view TM Telescope Monitoring and Alarm view TM Archiving View TM System Configuration View | TM Mid TM Low | Telescope GUI |  | TM_REQ_377
241 | 242 | TM_REQ_378 | Display weather alerts |  |  | Display Environmental Information | Observations Control Flow User Command and Control of Telescope Operations SKA life cycle view TM Telescope Monitoring and Alarm view TM Archiving View TM System Configuration View | TM Mid TM Low | Telescope GUI |  | TM_REQ_378
242 | 243 | TM_REQ_379 | Report power availability and consumption |  |  | Monitor Telescope Infrastructure characteristics( INFRA attributes, INFRA attributes out ) Monitor CSP element characteristics( CSP attributes, CSP Alarm triggers, CSP attributes out, CSP Alarm triggers out ) Monitor LFAA element characteristics( LFAA attributes, LFAA alarm triggers, LFAA attributes out, LFAA alarm triggers out ) Monitor receptor element characteristics( receptor attributes, receptor alarm triggers, receptor attributes out, receptor alarm triggers out, wind data, environmental impact ) Monitor TM element characteristics( TM attributes : Sensor value, TM attributes out ) | Observations Control Flow TM System Configuration View User Command and Control of Telescope Operations TM Telescope Monitoring and Alarm view | TM Mid TM Low | INFRA Leaf Node CSP Master Leaf Node LFAA Master Leaf Node Receptor Node TM Monitor Node |  | TM_REQ_379
243 | 244 | TM_REQ_380 | Mid Request power supply increase |  |  | Input Telescope life cycle controls( life cycle control, life cycle control ) | Observations Control Flow User Command and Control of Telescope Operations SKA life cycle view TM Telescope Monitoring and Alarm view TM Archiving View TM System Configuration View | TM Mid | Telescope GUI |  | TM_REQ_380
244 | 245 | TM_REQ_381 | Mid Control power consumption |  |  | Shut Down one or more Elements( parameter ) Start up one or more Elements( parameter ) | Observations Control Flow TM System Configuration View TM Telescope Monitoring and Alarm view User Command and Control of Telescope Operations | TM Mid | Central Coordinator |  | TM_REQ_381
245 | 246 | TM_REQ_382 | Maintain Telescope Power Load Configuration |  |  | Input Telescope life cycle controls( life cycle control, life cycle control ) | Observations Control Flow User Command and Control of Telescope Operations SKA life cycle view TM Telescope Monitoring and Alarm view TM Archiving View TM System Configuration View | TM Mid TM Low | Telescope GUI |  | TM_REQ_382
246 | 247 | TM_REQ_383 | Low Control power consumption |  |  | Shut Down one or more Elements( parameter ) Start up one or more Elements( parameter ) | Observations Control Flow TM System Configuration View TM Telescope Monitoring and Alarm view User Command and Control of Telescope Operations | TM Low | Central Coordinator |  | TM_REQ_383
247 | 248 | TM_REQ_384 | Low Request power supply increase |  |  | Input Telescope life cycle controls( life cycle control, life cycle control ) | Observations Control Flow User Command and Control of Telescope Operations SKA life cycle view TM Telescope Monitoring and Alarm view TM Archiving View TM System Configuration View | TM Low | Telescope GUI |  | TM_REQ_384
248 | 249 | TM_REQ_385 | Standby state functionality |  |  | Control Element Life Cycle( parameter, parameter1 ) |  | TM Mid TM Low | Master Leaf Node |  | TM_REQ_385
249 | 250 | TM_REQ_386 | shutdown complete trigger |  |  | Control Element Life Cycle( parameter, parameter1 ) |  | TM Mid TM Low | Master Leaf Node |  | TM_REQ_386
250 | 251 | TM_REQ_387 | switch on signal event |  |  | Control Element Life Cycle( parameter, parameter1 ) |  | TM Mid TM Low | Master Leaf Node |  | TM_REQ_387
251 | 252 | TM_REQ_388 | Send Scheduling Block status to TMO |  |  | Run observation schedules( Schedule, time critical override request, SB, Sub-array configuration request : Sub-array configuration request, observation impact alert : Observation Impact Alert, SB process State, ionospheric weather prediction, flight information, satellite information, SB control, Aggregated telescope health & capability state ) |  | TM Mid TM Low | Online Scheduling Tool |  | TM_REQ_388
252 | 253 | TM_REQ_389 | QA Annotations |  |  | Configure SDP for Scan processing( SDP scan paremeters ) | Observations Control Flow TM System Configuration View TM Telescope Monitoring and Alarm view User Command and Control of Telescope Operations | TM Low TM Mid | Sub-array Coordinator |  | TM_REQ_389
253 | 254 | TM_REQ_390 | Manage Dish azimuth wrap |  |  | Calculate Local Pointing( dish pointing, Applied poiinting monioring data ) |  | TM Mid |  |  | TM_REQ_390
254 | 255 | TM_REQ_391 | Dynamic Spectrum observing mode |  |  | Execute SB script( Sub-array health, Scheduling Block execution progress, SB process State, observation script, SB control, Sub-array configuration request : Sub-array configuration request, telescope instructions, observation impact alert : Observation Impact Alert, Sub-array allocation request, SB, Aggregated telescope health & capability state ) Configure CSP for Scan Processing( CSP scan parameters ) Configure Scan( SDP scan config, CSP scan config, Rececptor scan config, array scan config, receptors modeling properties, LFAA modleing properties, External data ) Configure SDP for Scan processing( SDP scan paremeters ) Interpret instructions from SB script into telescope commands.( telescope instructions : Telescope Operations, control commands ) | Observations Control Flow TM System Configuration View TM Telescope Monitoring and Alarm view User Command and Control of Telescope Operations | TM Mid TM Low | Observation Execution Tool Sub-array Coordinator |  | TM_REQ_391
255 | 256 | TM_REQ_392 | Imaging Transient Search observing mode |  |  | Execute SB script( Sub-array health, Scheduling Block execution progress, SB process State, observation script, SB control, Sub-array configuration request : Sub-array configuration request, telescope instructions, observation impact alert : Observation Impact Alert, Sub-array allocation request, SB, Aggregated telescope health & capability state ) Configure CSP for Scan Processing( CSP scan parameters ) Configure Scan( SDP scan config, CSP scan config, Rececptor scan config, array scan config, receptors modeling properties, LFAA modleing properties, External data ) Configure SDP for Scan processing( SDP scan paremeters ) Interpret instructions from SB script into telescope commands.( telescope instructions : Telescope Operations, control commands ) | Observations Control Flow TM System Configuration View TM Telescope Monitoring and Alarm view User Command and Control of Telescope Operations | TM Mid TM Low | Observation Execution Tool Sub-array Coordinator |  | TM_REQ_392
256 | 257 | TM_REQ_393 | VLBI observing mode |  |  | Execute SB script( Sub-array health, Scheduling Block execution progress, SB process State, observation script, SB control, Sub-array configuration request : Sub-array configuration request, telescope instructions, observation impact alert : Observation Impact Alert, Sub-array allocation request, SB, Aggregated telescope health & capability state ) Configure CSP for Scan Processing( CSP scan parameters ) Configure Scan( SDP scan config, CSP scan config, Rececptor scan config, array scan config, receptors modeling properties, LFAA modleing properties, External data ) Configure SDP for Scan processing( SDP scan paremeters ) Interpret instructions from SB script into telescope commands.( telescope instructions : Telescope Operations, control commands ) | Observations Control Flow TM System Configuration View TM Telescope Monitoring and Alarm view User Command and Control of Telescope Operations | TM Mid | Observation Execution Tool Sub-array Coordinator |  | TM_REQ_393
257 | 258 | TM_REQ_398 | Zoom windows |  |  | Execute SB script( Sub-array health, Scheduling Block execution progress, SB process State, observation script, SB control, Sub-array configuration request : Sub-array configuration request, telescope instructions, observation impact alert : Observation Impact Alert, Sub-array allocation request, SB, Aggregated telescope health & capability state ) Configure CSP for Scan Processing( CSP scan parameters ) Configure Scan( SDP scan config, CSP scan config, Rececptor scan config, array scan config, receptors modeling properties, LFAA modleing properties, External data ) Configure SDP for Scan processing( SDP scan paremeters ) Interpret instructions from SB script into telescope commands.( telescope instructions : Telescope Operations, control commands ) | Observations Control Flow TM System Configuration View TM Telescope Monitoring and Alarm view User Command and Control of Telescope Operations | TM Mid TM Low | Observation Execution Tool Sub-array Coordinator |  | TM_REQ_398
258 | 259 | TM_REQ_400 | Concurrent processing on MID Sub-Array Configuration 2 |  |  | Execute SB script( Sub-array health, Scheduling Block execution progress, SB process State, observation script, SB control, Sub-array configuration request : Sub-array configuration request, telescope instructions, observation impact alert : Observation Impact Alert, Sub-array allocation request, SB, Aggregated telescope health & capability state ) Configure Scan( SDP scan config, CSP scan config, Rececptor scan config, array scan config, receptors modeling properties, LFAA modleing properties, External data ) | Observations Control Flow TM System Configuration View TM Telescope Monitoring and Alarm view User Command and Control of Telescope Operations | TM Mid | Observation Execution Tool Sub-array Coordinator |  | TM_REQ_400
259 | 260 | TM_REQ_401 | Concurrent processing on LOW Sub-array |  |  | Execute SB script( Sub-array health, Scheduling Block execution progress, SB process State, observation script, SB control, Sub-array configuration request : Sub-array configuration request, telescope instructions, observation impact alert : Observation Impact Alert, Sub-array allocation request, SB, Aggregated telescope health & capability state ) Configure Scan( SDP scan config, CSP scan config, Rececptor scan config, array scan config, receptors modeling properties, LFAA modleing properties, External data ) | Observations Control Flow TM System Configuration View TM Telescope Monitoring and Alarm view User Command and Control of Telescope Operations | TM Low | Observation Execution Tool Sub-array Coordinator |  | TM_REQ_401
260 | 261 | TM_REQ_402 | Publish Telescope Information to CSP - latency |  |  | Supply Telescope State Information to SDP( Telescope State Query, Historical Element monitoring query, Telescope State values, Observation log query, Element monitoring data, Telescope current state values ) Manage calibration and telescope model data( Input calibration parameters ) | Observations Control Flow TM Telescope Monitoring and Alarm view TM Storage & Databases View | TM Mid TM Low | SDP Master Leaf Node Telescope Information Manager |  | TM_REQ_402
261 | 262 | TM_REQ_403 | Publish Telescope Information to CSP - frequency |  |  | Supply Telescope State Information to SDP( Telescope State Query, Historical Element monitoring query, Telescope State values, Observation log query, Element monitoring data, Telescope current state values ) Manage calibration and telescope model data( Input calibration parameters ) | Observations Control Flow TM Telescope Monitoring and Alarm view TM Storage & Databases View | TM Mid TM Low | SDP Master Leaf Node Telescope Information Manager |  | TM_REQ_403
262 | 263 | TM_REQ_404 | Alarm Priorities |  |  | Manage Telescope Alarms( element alarm triggers, telescope alarm triggers, alarm notifications, alarm handling actions ) | TM Telescope Monitoring and Alarm view SKA life cycle view User Command and Control of Telescope Operations | TM Mid TM Low | Central Alarm Handler |  | TM_REQ_404
263 | 264 | TM_REQ_405 | Alarm States |  |  | Manage Telescope Alarms( element alarm triggers, telescope alarm triggers, alarm notifications, alarm handling actions ) | TM Telescope Monitoring and Alarm view SKA life cycle view User Command and Control of Telescope Operations | TM Mid TM Low | Central Alarm Handler |  | TM_REQ_405
264 | 265 | TM_REQ_406 | Alarm Types |  |  | Manage Telescope Alarms( element alarm triggers, telescope alarm triggers, alarm notifications, alarm handling actions ) | TM Telescope Monitoring and Alarm view SKA life cycle view User Command and Control of Telescope Operations | TM Mid TM Low | Central Alarm Handler |  | TM_REQ_406
265 | 266 | TM_REQ_407 | Manage Alarm states |  |  | Input Alarm actions( alarm controls, alarm actions ) Manage Telescope Alarms( element alarm triggers, telescope alarm triggers, alarm notifications, alarm handling actions ) | Observations Control Flow User Command and Control of Telescope Operations SKA life cycle view TM Telescope Monitoring and Alarm view TM Archiving View TM System Configuration View | TM Mid TM Low | Telescope GUI Central Alarm Handler |  | TM_REQ_407
266 | 267 | TM_REQ_408 | Remove Alarm |  |  | Manage Telescope Alarms( element alarm triggers, telescope alarm triggers, alarm notifications, alarm handling actions ) | TM Telescope Monitoring and Alarm view SKA life cycle view User Command and Control of Telescope Operations | TM Mid TM Low | Central Alarm Handler |  | TM_REQ_408
267 | 268 | TM_REQ_409 | Alarm Attributes |  |  | Manage Telescope Alarms( element alarm triggers, telescope alarm triggers, alarm notifications, alarm handling actions ) | TM Telescope Monitoring and Alarm view SKA life cycle view User Command and Control of Telescope Operations | TM Mid TM Low | Central Alarm Handler |  | TM_REQ_409
268 | 269 | TM_REQ_410 | Set Equipment Admin Mode |  |  |  |  | TM Mid TM Low |  |  | TM_REQ_410
269 | 270 | TM_REQ_411 | Setting Alarms in and out of service |  |  | Input Alarm actions( alarm controls, alarm actions ) Manage Telescope Alarms( element alarm triggers, telescope alarm triggers, alarm notifications, alarm handling actions ) | Observations Control Flow User Command and Control of Telescope Operations SKA life cycle view TM Telescope Monitoring and Alarm view TM Archiving View TM System Configuration View | TM Mid TM Low | Telescope GUI Central Alarm Handler |  | TM_REQ_411
270 | 271 | TM_REQ_413 | Shelving of Alarms |  |  | Input Alarm actions( alarm controls, alarm actions ) Manage Telescope Alarms( element alarm triggers, telescope alarm triggers, alarm notifications, alarm handling actions ) | Observations Control Flow User Command and Control of Telescope Operations SKA life cycle view TM Telescope Monitoring and Alarm view TM Archiving View TM System Configuration View | TM Mid TM Low | Telescope GUI Central Alarm Handler |  | TM_REQ_413
271 | 272 | TM_REQ_414 | Alarm Deadband |  |  | Manage Telescope Alarms( element alarm triggers, telescope alarm triggers, alarm notifications, alarm handling actions ) | TM Telescope Monitoring and Alarm view SKA life cycle view User Command and Control of Telescope Operations | TM Mid TM Low | Central Alarm Handler |  | TM_REQ_414
272 | 273 | TM_REQ_415 | Alarm off-delay |  |  | Manage Telescope Alarms( element alarm triggers, telescope alarm triggers, alarm notifications, alarm handling actions ) | TM Telescope Monitoring and Alarm view SKA life cycle view User Command and Control of Telescope Operations | TM Mid TM Low | Central Alarm Handler |  | TM_REQ_415
273 | 274 | TM_REQ_416 | Alarm on-delay |  |  | Manage Telescope Alarms( element alarm triggers, telescope alarm triggers, alarm notifications, alarm handling actions ) | TM Telescope Monitoring and Alarm view SKA life cycle view User Command and Control of Telescope Operations | TM Mid TM Low | Central Alarm Handler |  | TM_REQ_416
274 | 275 | TM_REQ_417 | Support Alarm Monitoring |  |  | Manage Telescope Alarms( element alarm triggers, telescope alarm triggers, alarm notifications, alarm handling actions ) | TM Telescope Monitoring and Alarm view SKA life cycle view User Command and Control of Telescope Operations | TM Mid TM Low | Central Alarm Handler |  | TM_REQ_417
275 | 276 | TM_REQ_418 | Handle Alarms |  |  | Manage Telescope Alarms( element alarm triggers, telescope alarm triggers, alarm notifications, alarm handling actions ) Input Alarm actions( alarm controls, alarm actions ) | TM Telescope Monitoring and Alarm view SKA life cycle view User Command and Control of Telescope Operations Observations Control Flow TM Archiving View TM System Configuration View | TM Mid TM Low | Central Alarm Handler Telescope GUI |  | TM_REQ_418
276 | 277 | TM_REQ_419 | Alarm summary display - information |  |  | Display Telescope Alarms( alarm view, alarm events ) | Observations Control Flow User Command and Control of Telescope Operations SKA life cycle view TM Telescope Monitoring and Alarm view TM Archiving View TM System Configuration View | TM Mid TM Low | Telescope GUI |  | TM_REQ_419
277 | 278 | TM_REQ_420 | Alarm summary display - presentation |  |  | Display Telescope Alarms( alarm view, alarm events ) | Observations Control Flow User Command and Control of Telescope Operations SKA life cycle view TM Telescope Monitoring and Alarm view TM Archiving View TM System Configuration View | TM Mid TM Low | Telescope GUI |  | TM_REQ_420
278 | 279 | TM_REQ_421 | Obtain Schedule from TMO |  |  |  |  | TM Mid TM Low |  |  | TM_REQ_421
279 | 280 | TM_REQ_422 | Synchronise with Telescope Network Time |  |  |  |  | TM Mid TM Low |  |  | TM_REQ_422
280 | 281 | TM_REQ_423 | Report Equipment Admin Mode |  |  |  |  | TM Mid TM Low |  |  | TM_REQ_423
281 | 282 | TM_REQ_424 | Store QA Metrics and Alerts |  |  | Maintain History of Telescope Monitored State( Element monitoring data, Observation log data, User log data, Historic element monitoring data, Historic observation log data, Historic user log data ) | TM Archiving View | TM Mid TM Low | EDA |  | TM_REQ_424
282 | 283 | TM_REQ_425 | Packaging Marking |  |  |  |  | TM Mid TM Low |  |  | TM_REQ_425
283 | 284 | TM_REQ_73 | Create Proposal - Science | Partial | Requirement allocated to sub-element(s). Requirement refined by function(s). Function allocated to sub-elements and components. Proposal handling prototyping results are favourable in terms of functionality, integration with A&A and technology selection, and will be published in the TM Prototyping Report. | Manage Proposal Submission( new proposals ) |  | TM Observatory | Proposal Handling System |  | TM_REQ_73 | Partial | Partial
284 | 285 | TM_REQ_75 | Assist Proposal Creation | Partial | Requirement allocated to sub-element(s). Requirement refined by function(s). Function allocated to sub-elements and components. Proposal handling prototyping results are favourable in terms of functionality, integration with A&A and technology selection, and will be published in the TM Prototyping Report. | Manage Proposal Submission( new proposals ) |  | TM Observatory | Proposal Handling System |  | TM_REQ_75 | Partial | Partial
285 | 286 | TM_REQ_77 | Rank Proposals | Partial | Requirement allocated to sub-element(s). Requirement refined by function(s). Function allocated to sub-elements and components. | Manage Proposal Evaluation( proposal updates, proposals ) |  | TM Observatory | Proposal Handling System |  | TM_REQ_77 | Partial | Partial
286 | 287 | TM_REQ_78 | Assess Proposal | Partial | Requirement allocated to sub-element(s). Requirement refined by function(s). Function allocated to sub-elements and components. | Manage Proposal Evaluation( proposal updates, proposals ) |  | TM Observatory | Proposal Handling System |  | TM_REQ_78 | Partial | Partial
287 | 288 | TM_REQ_79 | Resolve Proposal outcome | Partial | Requirement allocated to sub-element(s). Requirement refined by function(s). Function allocated to sub-elements and components. | Manage Proposal Evaluation( proposal updates, proposals ) |  | TM Observatory | Proposal Handling System |  | TM_REQ_79 | Partial | Partial
288 | 289 | TM_REQ_80 | Allocate Telescope time to Proposal | Partial | Requirement allocated to sub-element(s). Requirement refined by function(s). Function allocated to sub-elements and components. | Manage Proposal Evaluation( proposal updates, proposals ) |  | TM Observatory | Proposal Handling System |  | TM_REQ_80 | Partial | Partial
289 | 290 | TM_REQ_85 | Create Observing Project from Proposal | Partial | Requirement allocated to sub-element(s). Requirement refined by function(s). Function allocated to sub-elements and components. | Design Projects from approved proposals( new projects, proposals, projects, new SBs, SBs ) |  | TM Observatory | Observation Design Tool |  | TM_REQ_85 | Partial | Partial
290 | 291 | TM_REQ_86 | Create Observing Project without Proposal | Partial | Requirement allocated to sub-element(s). Requirement refined by function(s). Function allocated to sub-elements and components. | Design Projects from approved proposals( new projects, proposals, projects, new SBs, SBs ) |  | TM Observatory | Observation Design Tool |  | TM_REQ_86 | Partial | Partial
291 | 292 | TM_REQ_87 | Create Scheduling Block | Partial | Requirement allocated to sub-element(s). Requirement refined by function(s). Function allocated to sub-elements and components. | Programme an observation script as part of a scheduling block( Observation script ) |  | TM Observatory | Observation Design Tool |  | TM_REQ_87 | Partial | Partial
292 | 293 | TM_REQ_88 | Create Scheduling Block - Priority | Partial | Requirement allocated to sub-element(s). Requirement refined by function(s). Function allocated to sub-elements and components. | Programme an observation script as part of a scheduling block( Observation script ) |  | TM Observatory | Observation Design Tool |  | TM_REQ_88 | Partial | Partial
293 | 294 | TM_REQ_89 | Create Scheduling Block - Pulsar Search restrictions | Partial | Requirement allocated to sub-element(s). Requirement refined by function(s). Function allocated to sub-elements and components. | Programme an observation script as part of a scheduling block( Observation script ) |  | TM Observatory | Observation Design Tool |  | TM_REQ_89 | Partial | Partial
294 | 295 | TM_REQ_92 | Create Scheduling Block - API | Partial | Requirement allocated to sub-element(s). Requirement refined by function(s). Function allocated to sub-elements and components. | Programme an observation script as part of a scheduling block( Observation script ) |  | TM Observatory | Observation Design Tool |  | TM_REQ_92 | Partial | Partial
295 | 296 | TM_REQ_157 | Scheduling Block Construction API | Partial | Requirement allocated to sub-element(s). Requirement refined by function(s). Function allocated to sub-elements and components. |  |  | TM Observatory |  |  | TM_REQ_157 | Partial | Partial
296 | 297 | TM_REQ_159 | Create Proposal - Transient Response selection | Partial | Requirement allocated to sub-element(s). Requirement refined by function(s). Function allocated to sub-elements and components. | Manage Proposal Submission( new proposals ) |  | TM Observatory | Proposal Handling System |  | TM_REQ_159 | Partial | Partial
297 | 298 | TM_REQ_160 | Create Proposal - parameters | Partial | Requirement allocated to sub-element(s). Requirement refined by function(s). Function allocated to sub-elements and components. Proposal handling prototyping results are favourable in terms of functionality, integration with A&A and technology selection, and will be published in the TM Prototyping Report. | Manage Proposal Submission( new proposals ) |  | TM Observatory | Proposal Handling System |  | TM_REQ_160 | Partial | Partial
298 | 299 | TM_REQ_161 | Create Scheduling Block - parameters | Partial | Requirement allocated to sub-element(s). Requirement refined by function(s). Function allocated to sub-elements and components. | Programme an observation script as part of a scheduling block( Observation script ) |  | TM Observatory | Observation Design Tool |  | TM_REQ_161 | Partial | Partial
299 | 300 | TM_REQ_162 | Register users: self-registration | Partial | Requirement allocated to sub-element(s). |  |  | TM Observatory |  |  | TM_REQ_162 | Partial | Partial
300 | 301 | TM_REQ_171 | SB verification and validation | Partial | Requirement allocated to sub-element(s). Requirement refined by function(s). Function allocated to sub-elements and components. |  |  | TM Observatory |  |  | TM_REQ_171 | Partial | Partial
301 | 302 | TM_REQ_172 | SB script verification | Partial | Requirement allocated to sub-element(s). Requirement refined by function(s). Function allocated to sub-elements and components. |  |  | TM Observatory |  |  | TM_REQ_172 | Partial | Partial
302 | 303 | TM_REQ_173 | Estimate SB duration | Partial | Requirement allocated to sub-element(s). Requirement refined by function(s). Function allocated to sub-elements and components. |  |  | TM Observatory |  |  | TM_REQ_173 | Partial | Partial
303 | 304 | TM_REQ_258 | Levels of Planning | Partial | Requirement allocated to sub-element(s). Requirement refined by function(s). Function allocated to sub-elements and components. Observation Planning Tool technology prototyping results are favourable, and will be published in the TM Prototyping Report. | Create Cycle Plan( cycle plan out ) Create observation plans and schedules( medium term plans out, execution schedule out, Cycle plan, medium term plans in, Execution schedule ) |  | TM Observatory | Observation Planning Tool |  | TM_REQ_258 | Partial | Partial
304 | 305 | TM_REQ_259 | Observation Project Levels | Partial | Requirement allocated to sub-element(s). Requirement refined by function(s). Function allocated to sub-elements and components. | Create observation plans and schedules( medium term plans out, execution schedule out, Cycle plan, medium term plans in, Execution schedule ) Create Cycle Plan( cycle plan out ) |  | TM Observatory | Observation Planning Tool |  | TM_REQ_259 | Partial | Partial
305 | 306 | TM_REQ_260 | Constrain plan against resources | Partial | Requirement allocated to sub-element(s). Requirement refined by function(s). Function allocated to sub-elements and components. Observation Planning Tool technology prototyping results are favourable, and will be published in the TM Prototyping Report. | Create observation plans and schedules( medium term plans out, execution schedule out, Cycle plan, medium term plans in, Execution schedule ) |  | TM Observatory | Observation Planning Tool |  | TM_REQ_260 | Partial | Partial
306 | 307 | TM_REQ_261 | Constrain plan against other resource usages | Partial | Requirement allocated to sub-element(s). Requirement refined by function(s). Function allocated to sub-elements and components. | Create observation plans and schedules( medium term plans out, execution schedule out, Cycle plan, medium term plans in, Execution schedule ) |  | TM Observatory | Observation Planning Tool |  | TM_REQ_261 | Partial | Partial
307 | 308 | TM_REQ_262 | Resolve temporal conflicts | Partial | Requirement allocated to sub-element(s). Requirement refined by function(s). Function allocated to sub-elements and components. | Create observation plans and schedules( medium term plans out, execution schedule out, Cycle plan, medium term plans in, Execution schedule ) |  | TM Observatory | Observation Planning Tool |  | TM_REQ_262 | Partial | Partial
308 | 309 | TM_REQ_263 | Constrain against environmental parameters | Partial | Requirement allocated to sub-element(s). Requirement refined by function(s). Function allocated to sub-elements and components. | Create observation plans and schedules( medium term plans out, execution schedule out, Cycle plan, medium term plans in, Execution schedule ) |  | TM Observatory | Observation Planning Tool |  | TM_REQ_263 | Partial | Partial
309 | 310 | TM_REQ_264 | Plan concurrent use of Telescope | Partial | Requirement allocated to sub-element(s). Requirement refined by function(s). Function allocated to sub-elements and components. | Create observation plans and schedules( medium term plans out, execution schedule out, Cycle plan, medium term plans in, Execution schedule ) Create Cycle Plan( cycle plan out ) |  | TM Observatory | Observation Planning Tool |  | TM_REQ_264 | Partial | Partial
310 | 311 | TM_REQ_265 | Plan Commensal use of Telescope | Partial | Requirement allocated to sub-element(s). Requirement refined by function(s). Function allocated to sub-elements and components. | Create Cycle Plan( cycle plan out ) Create observation plans and schedules( medium term plans out, execution schedule out, Cycle plan, medium term plans in, Execution schedule ) |  | TM Observatory | Observation Planning Tool |  | TM_REQ_265 | Partial | Partial
311 | 312 | TM_REQ_270 | Control Proposal Submission | Partial | Requirement allocated to sub-element(s). Requirement refined by function(s). Function allocated to sub-elements and components. | Manage Proposal Submission( new proposals ) |  | TM Observatory | Proposal Handling System |  | TM_REQ_270 | Partial | Partial
312 | 313 | TM_REQ_285 | Time zone support - observation constraints | Partial | Requirement allocated to sub-element(s). Requirement refined by function(s). Function allocated to sub-elements and components. | Create observation plans and schedules( medium term plans out, execution schedule out, Cycle plan, medium term plans in, Execution schedule ) |  | TM Observatory | Observation Planning Tool |  | TM_REQ_285 | Partial | Partial
313 | 314 | TM_REQ_299 | Pulsar Search restrictions Sub-array Dishes | Partial | Requirement allocated to sub-element(s). Requirement refined by function(s). Function allocated to sub-elements and components. | Programme an observation script as part of a scheduling block( Observation script ) |  | TM Observatory | Observation Design Tool |  | TM_REQ_299 | Partial | Partial
314 | 315 | TM_REQ_309 | Commensal Observations on same sub-array | Partial | Requirement allocated to sub-element(s). Requirement refined by function(s). Function allocated to sub-elements and components. | Programme an observation script as part of a scheduling block( Observation script ) |  | TM Observatory | Observation Design Tool |  | TM_REQ_309 | Partial | Partial
315 | 316 | TM_REQ_310 | Pulsar Search restrictions on Sub-array Logical Stations | Partial | Requirement allocated to sub-element(s). Requirement refined by function(s). Function allocated to sub-elements and components. | Programme an observation script as part of a scheduling block( Observation script ) |  | TM Observatory | Observation Design Tool |  | TM_REQ_310 | Partial | Partial
316 | 317 | TM_REQ_311 | Create Scheduling Block - VLBI restrictions | Partial | Requirement allocated to sub-element(s). Requirement refined by function(s). Function allocated to sub-elements and components. | Programme an observation script as part of a scheduling block( Observation script ) |  | TM Observatory | Observation Design Tool |  | TM_REQ_311 | Partial | Partial
317 | 318 | TM_REQ_316 | VLBI Sub-array constraints on Dish separation | Partial | Requirement allocated to sub-element(s). Requirement refined by function(s). Function allocated to sub-elements and components. | Programme an observation script as part of a scheduling block( Observation script ) |  | TM Observatory | Observation Design Tool |  | TM_REQ_316 | Partial | Partial
318 | 319 | TM_REQ_326 | Assist Proposal Submission | Partial | Requirement allocated to sub-element(s). Requirement refined by function(s). Function allocated to sub-elements and components. Proposal handling prototyping results are favourable in terms of functionality, integration with A&A and technology selection, and will be published in the TM Prototyping Report. | Manage Proposal Submission( new proposals ) |  | TM Observatory | Proposal Handling System |  | TM_REQ_326 | Partial | Partial
319 | 320 | TM_REQ_327 | Report Proposal State | Partial | Requirement allocated to sub-element(s). Requirement refined by function(s). Function allocated to sub-elements and components. | Manage Proposal Evaluation( proposal updates, proposals ) |  | TM Observatory | Proposal Handling System |  | TM_REQ_327 | Partial | Partial
320 | 321 | TM_REQ_328 | Assist Proposal Withdrawal | Partial | Requirement allocated to sub-element(s). Requirement refined by function(s). Function allocated to sub-elements and components. | Manage Proposal Submission( new proposals ) |  | TM Observatory | Proposal Handling System |  | TM_REQ_328 | Partial | Partial
321 | 322 | TM_REQ_333 | Manage Calibrator Catalogue | Partial | Requirement allocated to sub-element(s). Requirement refined by function(s). Function allocated to sub-elements and components. |  |  | TM Observatory |  |  | TM_REQ_333 | Partial | Partial
322 | 323 | TM_REQ_362 | Report Project progress | Partial | Requirement allocated to sub-element(s). Requirement refined by function(s). Function allocated to sub-elements and components. | Track project progress( SB state updates ) |  | TM Observatory | Project Tracking Tool |  | TM_REQ_362 | Partial | Partial
323 | 324 | TM_REQ_363 | Update Project Status | Partial | Requirement allocated to sub-element(s). Requirement refined by function(s). Function allocated to sub-elements and components. | Track project progress( SB state updates ) |  | TM Observatory | Project Tracking Tool |  | TM_REQ_363 | Partial | Partial
324 | 325 | TM_REQ_394 | Pulsar Timing restrictions on Sub-array Logical Stations |  |  | Programme an observation script as part of a scheduling block( Observation script ) |  | TM Observatory | Observation Design Tool |  | TM_REQ_394
325 | 326 | TM_REQ_395 | Create Scheduling Block - Pulsar Timing restrictions |  |  | Programme an observation script as part of a scheduling block( Observation script ) |  | TM Observatory | Observation Design Tool |  | TM_REQ_395
326 | 327 | TM_REQ_396 | Pulsar Timing restrictions on Sub-array Dishes |  |  | Programme an observation script as part of a scheduling block( Observation script ) |  | TM Observatory | Observation Design Tool |  | TM_REQ_396
327 | 328 | TM_REQ_397 | Create Scheduling Block - Dynamic Spectrum restrictions |  |  | Programme an observation script as part of a scheduling block( Observation script ) |  | TM Observatory | Observation Design Tool |  | TM_REQ_397
328 | 329 | TM_REQ_399 | Create Scheduling Block - Zoom window restrictions |  |  | Programme an observation script as part of a scheduling block( Observation script ) |  | TM Observatory | Observation Design Tool |  | TM_REQ_399
329 | 330 | TMO_REQ_001 | Receive weather forecast information |  |  |  |  | TM Observatory |  |  | TMO_REQ_001
330 | 331 | TMO_REQ_002 | Display weather forecasts |  |  | Create observation plans and schedules( medium term plans out, execution schedule out, Cycle plan, medium term plans in, Execution schedule ) |  | TM Observatory | Observation Planning Tool |  | TMO_REQ_002
331 | 332 | TMO_REQ_003 | Display weather alerts |  |  | Create observation plans and schedules( medium term plans out, execution schedule out, Cycle plan, medium term plans in, Execution schedule ) |  | TM Observatory | Observation Planning Tool |  | TMO_REQ_003
332 | 333 | TMO_REQ_004 | Persist TMO data |  |  | Manage Proposal storage( proposals, proposals, new proposals, proposal updates ) Manage Project plan storage( Cycle plan out, medium term plans out, execution schedule, medium term plans in, execution schedule in, Cycle plan in, Execution schedule ) Manage Projects and SB storage( projects, new projects, new SBs, SBs, Observation script, Observation Script ) Manage Project Execution Persistance( SB state updates, Scheduling Block Execution Progress ) |  | TM Observatory | Proposal Handling System Observation Data Archive |  | TMO_REQ_004
333 | 334 | TMO_REQ_005 | Assist Proposal Submission - Performance |  |  | Manage Proposal Submission( new proposals ) |  | TM Observatory | Proposal Handling System |  | TMO_REQ_005
334 | 335 | TMO_REQ_006 | Report Telescope usage per Project |  |  | Track project progress( SB state updates ) |  | TM Observatory | Project Tracking Tool |  | TMO_REQ_006
335 | 336 | TMO_REQ_007 | Authorise user requests |  |  |  |  | TM Observatory |  |  | TMO_REQ_007
336 | 337 | TMO_REQ_008 | Receive Satellite Information | Partial | Requirement allocated to sub-element(s). Requirement refined by function(s). Function allocated to sub-elements and components. |  |  | TM Observatory |  |  | TMO_REQ_008 | Partial | Partial
337 | 338 | TMO_REQ_009 | Receive standard astronomical catalogues | Partial | Requirement allocated to sub-element(s). Requirement refined by function(s). Function allocated to sub-elements and components. |  |  | TM Observatory |  |  | TMO_REQ_009 | Partial | Partial
338 | 339 | TMO_REQ_010 | Time zone support - display current time | Partial | Requirement allocated to sub-element(s). |  |  | TM Observatory |  |  | TMO_REQ_010 | Partial | Partial
339 | 340 | TMO_REQ_011 | Report TMO failure events to Operator |  |  |  |  | TM Observatory |  |  | TMO_REQ_011
340 | 341 | TMO_REQ_012 | Record TMO failure events |  |  |  |  | TM Observatory |  |  | TMO_REQ_012
341 | 342 | TMO_REQ_014 | Flexible Scheduling |  |  | Create observation plans and schedules( medium term plans out, execution schedule out, Cycle plan, medium term plans in, Execution schedule ) |  | TM Observatory | Observation Planning Tool |  | TMO_REQ_014
342 | 343 | TMO_REQ_015 | Status Logging |  |  |  |  | OBSMGT TM Observatory |  |  | TMO_REQ_015
343 | 344 | TMO_REQ_017 | Synchronise with Telescope Network Time |  |  |  |  | TM Observatory |  |  | TMO_REQ_017
344 | 345 | TMO_REQ_018 | Monitor own performance |  |  |  |  | TM Observatory |  |  | TMO_REQ_018
345 | 346 | TMO_REQ_020 | Report TMO software versions |  |  |  |  | TM Observatory |  |  | TMO_REQ_020
346 | 347 | TMO_REQ_021 | Report serial numbers |  |  |  |  | TM Observatory |  |  | TMO_REQ_021
347 | 348 | TMO_REQ_022 | PI editing rights | Partial | Allocated as a requirement for the Proposal Submission Tool design. | Design Projects from approved proposals( new projects, proposals, projects, new SBs, SBs ) |  | TM Observatory OBSMGT | Observation Design Tool |  | TMO_REQ_022 | Partial | Partial
348 | 349 | TMO_REQ_023 | Report log messages |  |  |  |  | TM Observatory |  |  | TMO_REQ_023
349 | 350 | TMO_REQ_024 | Library of template configurations | Yes | Requirement allocated to the Proposal Submission tool. | Manage Proposal Submission( new proposals ) |  | TM Observatory OBSMGT | Proposal Handling System |  | TMO_REQ_024 | Yes | Yes
350 | 351 | TMO_REQ_025 | Sensitivity Calculator interface | Partial | Requirement delegated to the Proposal Submission tool at present, still to be formally designed. | Manage Proposal Submission( new proposals ) |  | TM Observatory OBSMGT | Proposal Handling System |  | TMO_REQ_025 | Partial | Partial
351 | 352 | TMO_REQ_026 | Resolving names to astronomical co-ordinates |  |  | Manage Proposal Submission( new proposals ) |  | TM Observatory OBSMGT | Proposal Handling System |  | TMO_REQ_026
352 | 353 | TMO_REQ_027 | Provision of known sources |  |  | Manage Proposal Submission( new proposals ) |  | TM Observatory OBSMGT | Proposal Handling System |  | TMO_REQ_027
353 | 354 | TMO_REQ_028 | Scientific justification submissions |  |  | Manage Proposal Submission( new proposals ) |  | TM Observatory OBSMGT | Proposal Handling System |  | TMO_REQ_028
354 | 355 | TMO_REQ_029 | Single Proposal for Combined SKA Telescope Observing |  |  | Manage Proposal Submission( new proposals ) |  | TM Observatory OBSMGT | Proposal Handling System |  | TMO_REQ_029
355 | 356 | TMO_REQ_030 | Proposal Verification |  |  | Manage Proposal Submission( new proposals ) |  | OBSMGT TM Observatory | Proposal Handling System |  | TMO_REQ_030
356 | 357 | TMO_REQ_031 | Observation comparison to Key Science Projects | Partial | The requirement to perform this check has been allocated to the Proposal Management Tool | Manage Proposal Evaluation( proposal updates, proposals ) |  | TM Observatory OBSMGT | Proposal Handling System |  | TMO_REQ_031 | Partial | Partial
357 | 358 | TMO_REQ_033 | Assignment of Assessor and referee |  |  | Manage Proposal Evaluation( proposal updates, proposals ) |  | TM Observatory OBSMGT | Proposal Handling System |  | TMO_REQ_033
358 | 359 | TMO_REQ_034 | Proposal grading |  |  | Manage Proposal Evaluation( proposal updates, proposals ) |  | TM Observatory OBSMGT | Proposal Handling System |  | TMO_REQ_034
359 | 360 | TMO_REQ_035 | Proposal feasibility report |  |  | Manage Proposal Evaluation( proposal updates, proposals ) |  | TM Observatory OBSMGT | Proposal Handling System |  | TMO_REQ_035
360 | 361 | TMO_REQ_036 | Ranked list of proposals |  |  | Manage Proposal Evaluation( proposal updates, proposals ) |  | TM Observatory OBSMGT | Proposal Handling System |  | TMO_REQ_036
361 | 362 | TMO_REQ_037 | Proposal grading feedback |  |  | Manage Proposal Evaluation( proposal updates, proposals ) |  | TM Observatory OBSMGT | Proposal Handling System |  | TMO_REQ_037
362 | 363 | TMO_REQ_039 | Extraction of technical information from proposals | Partial | Allocated to the Observation Design Tool. This is also covered by a number of L3 requirements | Design Projects from approved proposals( new projects, proposals, projects, new SBs, SBs ) |  | TM Observatory OBSMGT | Observation Design Tool |  | TMO_REQ_039 | Partial | Partial
363 | 364 | TMO_REQ_040 | Generate Verification of technical configuration parameters |  |  | Programme an observation script as part of a scheduling block( Observation script ) |  | TM Observatory OBSMGT | Observation Design Tool |  | TMO_REQ_040
364 | 365 | TMO_REQ_041 | SDP pipeline list |  |  | Create observation plans and schedules( medium term plans out, execution schedule out, Cycle plan, medium term plans in, Execution schedule ) |  | TM Observatory OBSMGT | Observation Planning Tool |  | TMO_REQ_041
365 | 366 | TMO_REQ_044 | Observing Plan Simulation | Partial | Requirment is delegated to the Observation Scheduling System as a performance requirement. |  |  | TM Observatory OBSMGT |  |  | TMO_REQ_044 | Partial | Partial
366 | 367 | TMO_REQ_045 | Schedule construction tool | Partial | Allocated to the Observation Scheduling system. Already covered by existing L3 requirements | Create observation plans and schedules( medium term plans out, execution schedule out, Cycle plan, medium term plans in, Execution schedule ) |  | TM Observatory OBSMGT | Observation Planning Tool |  | TMO_REQ_045 | Partial | Partial
367 | 368 | TMO_REQ_049 | Commensal Scheduling Block identification | Partial | Already covered by existing L3 requirements for the Observation Planning Tool | Create observation plans and schedules( medium term plans out, execution schedule out, Cycle plan, medium term plans in, Execution schedule ) |  | TM Observatory OBSMGT | Observation Planning Tool |  | TMO_REQ_049 | Partial | Partial
368 | 369 | TMO_REQ_050 | Packaging of Commensal Observations | Partial | Allocated to the Observation Scheduling tool for creating the necessary SBs and scheduling artifacts for executing a commensal project. New specific L3 requirements for ODT and OSS to cover the details of this | Create observation plans and schedules( medium term plans out, execution schedule out, Cycle plan, medium term plans in, Execution schedule ) |  | TM Observatory OBSMGT | Observation Planning Tool |  | TMO_REQ_050 | Partial | Partial
369 | 370 | TMO_REQ_051 | Commensal Scheduling Block ranking | Partial | Requirement is allocated to the scheduling system as aprt of the responsibility of scheduling projects. | Create observation plans and schedules( medium term plans out, execution schedule out, Cycle plan, medium term plans in, Execution schedule ) |  | TM Observatory OBSMGT | Observation Planning Tool |  | TMO_REQ_051 | Partial | Partial
370 | 371 | TMO_REQ_053 | Aggregate and report internal status |  |  |  |  | TM Observatory |  |  | TMO_REQ_053
371 | 372 | TMO_REQ_054 | Access logging data |  |  |  |  | TM Observatory |  |  | TMO_REQ_054
372 | 373 | TMO_REQ_055 | Maintain log data |  |  |  |  | TM Observatory |  |  | TMO_REQ_055
373 | 374 | TMO_REQ_056 | TMO Logging Service - Log forwarding |  |  |  |  | TM Observatory |  |  | TMO_REQ_056
374 | 375 | TMO_REQ_057 | TMO Logging Service - Log querying |  |  |  |  | TM Observatory |  |  | TMO_REQ_057
375 | 376 | TMO_REQ_058 | Control logging |  |  |  |  | TM Observatory |  |  | TMO_REQ_058
376 | 377 | TM_REQ_426 | Pointing corrections - Gravitational effects |  |  | Calculate Local Pointing( dish pointing, Applied poiinting monioring data ) |  | TM Mid TM Low |  |  | TM_REQ_426

## TM Compl Statements L2 to L1s
| L1ReqId | L2ReqId | Name | ComplianceType | Compliance Rationale | Specifies | Is Documented In | Allocated System | Implemented By
0 | SKA1-SYS_REQ-2127 | TM_REQ_278 | Automatic Sub-array configuration | Partial | Requirement allocated to sub-element(s). Requirement refined by function(s). Function allocated to sub-elements and components. | Manage resources allocation to sub arrays( resource allocation change, resource status ) Create, Update or destroy Sub Arrays( Sub-array allocation request ) | Observations Control Flow TM System Configuration View TM Telescope Monitoring and Alarm view User Command and Control of Telescope Operations | TM Mid TM Low | Central Coordinator
1 | SKA1-SYS_REQ-3039 | TM_REQ_278 | Automatic Sub-array configuration | Partial | Requirement allocated to sub-element(s). Requirement refined by function(s). Function allocated to sub-elements and components. | Manage resources allocation to sub arrays( resource allocation change, resource status ) Create, Update or destroy Sub Arrays( Sub-array allocation request ) | Observations Control Flow TM System Configuration View TM Telescope Monitoring and Alarm view User Command and Control of Telescope Operations | TM Mid TM Low | Central Coordinator
2 | SKA1-SYS_REQ-2127 | TM_REQ_178 | Definition and configuration of sub arrays | Partial | Requirement allocated to sub-element(s). Requirement refined by function(s). Function allocated to sub-elements and components. | Run observation schedules( Schedule, time critical override request, SB, Sub-array configuration request : Sub-array configuration request, observation impact alert : Observation Impact Alert, SB process State, ionospheric weather prediction, flight information, satellite information, SB control, Aggregated telescope health & capability state ) Create, Update or destroy Sub Arrays( Sub-array allocation request ) Manage resources allocation to sub arrays( resource allocation change, resource status ) | Observations Control Flow TM System Configuration View TM Telescope Monitoring and Alarm view User Command and Control of Telescope Operations | TM Mid TM Low | Online Scheduling Tool Central Coordinator
3 | SKA1-SYS_REQ-2173 | TM_REQ_178 | Definition and configuration of sub arrays | Partial | Requirement allocated to sub-element(s). Requirement refined by function(s). Function allocated to sub-elements and components. | Run observation schedules( Schedule, time critical override request, SB, Sub-array configuration request : Sub-array configuration request, observation impact alert : Observation Impact Alert, SB process State, ionospheric weather prediction, flight information, satellite information, SB control, Aggregated telescope health & capability state ) Create, Update or destroy Sub Arrays( Sub-array allocation request ) Manage resources allocation to sub arrays( resource allocation change, resource status ) | Observations Control Flow TM System Configuration View TM Telescope Monitoring and Alarm view User Command and Control of Telescope Operations | TM Mid TM Low | Online Scheduling Tool Central Coordinator
4 | SKA1-SYS_REQ-2990 | TM_REQ_178 | Definition and configuration of sub arrays | Partial | Requirement allocated to sub-element(s). Requirement refined by function(s). Function allocated to sub-elements and components. | Run observation schedules( Schedule, time critical override request, SB, Sub-array configuration request : Sub-array configuration request, observation impact alert : Observation Impact Alert, SB process State, ionospheric weather prediction, flight information, satellite information, SB control, Aggregated telescope health & capability state ) Create, Update or destroy Sub Arrays( Sub-array allocation request ) Manage resources allocation to sub arrays( resource allocation change, resource status ) | Observations Control Flow TM System Configuration View TM Telescope Monitoring and Alarm view User Command and Control of Telescope Operations | TM Mid TM Low | Online Scheduling Tool Central Coordinator
5 | SKA1-SYS_REQ-2994 | TM_REQ_178 | Definition and configuration of sub arrays | Partial | Requirement allocated to sub-element(s). Requirement refined by function(s). Function allocated to sub-elements and components. | Run observation schedules( Schedule, time critical override request, SB, Sub-array configuration request : Sub-array configuration request, observation impact alert : Observation Impact Alert, SB process State, ionospheric weather prediction, flight information, satellite information, SB control, Aggregated telescope health & capability state ) Create, Update or destroy Sub Arrays( Sub-array allocation request ) Manage resources allocation to sub arrays( resource allocation change, resource status ) | Observations Control Flow TM System Configuration View TM Telescope Monitoring and Alarm view User Command and Control of Telescope Operations | TM Mid TM Low | Online Scheduling Tool Central Coordinator
6 | SKA1-SYS_REQ-3002 | TM_REQ_178 | Definition and configuration of sub arrays | Partial | Requirement allocated to sub-element(s). Requirement refined by function(s). Function allocated to sub-elements and components. | Run observation schedules( Schedule, time critical override request, SB, Sub-array configuration request : Sub-array configuration request, observation impact alert : Observation Impact Alert, SB process State, ionospheric weather prediction, flight information, satellite information, SB control, Aggregated telescope health & capability state ) Create, Update or destroy Sub Arrays( Sub-array allocation request ) Manage resources allocation to sub arrays( resource allocation change, resource status ) | Observations Control Flow TM System Configuration View TM Telescope Monitoring and Alarm view User Command and Control of Telescope Operations | TM Mid TM Low | Online Scheduling Tool Central Coordinator
7 | SKA1-SYS_REQ-3003 | TM_REQ_178 | Definition and configuration of sub arrays | Partial | Requirement allocated to sub-element(s). Requirement refined by function(s). Function allocated to sub-elements and components. | Run observation schedules( Schedule, time critical override request, SB, Sub-array configuration request : Sub-array configuration request, observation impact alert : Observation Impact Alert, SB process State, ionospheric weather prediction, flight information, satellite information, SB control, Aggregated telescope health & capability state ) Create, Update or destroy Sub Arrays( Sub-array allocation request ) Manage resources allocation to sub arrays( resource allocation change, resource status ) | Observations Control Flow TM System Configuration View TM Telescope Monitoring and Alarm view User Command and Control of Telescope Operations | TM Mid TM Low | Online Scheduling Tool Central Coordinator
8 | SKA1-SYS_REQ-3007 | TM_REQ_178 | Definition and configuration of sub arrays | Partial | Requirement allocated to sub-element(s). Requirement refined by function(s). Function allocated to sub-elements and components. | Run observation schedules( Schedule, time critical override request, SB, Sub-array configuration request : Sub-array configuration request, observation impact alert : Observation Impact Alert, SB process State, ionospheric weather prediction, flight information, satellite information, SB control, Aggregated telescope health & capability state ) Create, Update or destroy Sub Arrays( Sub-array allocation request ) Manage resources allocation to sub arrays( resource allocation change, resource status ) | Observations Control Flow TM System Configuration View TM Telescope Monitoring and Alarm view User Command and Control of Telescope Operations | TM Mid TM Low | Online Scheduling Tool Central Coordinator
9 | SKA1-SYS_REQ-3008 | TM_REQ_178 | Definition and configuration of sub arrays | Partial | Requirement allocated to sub-element(s). Requirement refined by function(s). Function allocated to sub-elements and components. | Run observation schedules( Schedule, time critical override request, SB, Sub-array configuration request : Sub-array configuration request, observation impact alert : Observation Impact Alert, SB process State, ionospheric weather prediction, flight information, satellite information, SB control, Aggregated telescope health & capability state ) Create, Update or destroy Sub Arrays( Sub-array allocation request ) Manage resources allocation to sub arrays( resource allocation change, resource status ) | Observations Control Flow TM System Configuration View TM Telescope Monitoring and Alarm view User Command and Control of Telescope Operations | TM Mid TM Low | Online Scheduling Tool Central Coordinator
10 | SKA1-SYS_REQ-3009 | TM_REQ_178 | Definition and configuration of sub arrays | Partial | Requirement allocated to sub-element(s). Requirement refined by function(s). Function allocated to sub-elements and components. | Run observation schedules( Schedule, time critical override request, SB, Sub-array configuration request : Sub-array configuration request, observation impact alert : Observation Impact Alert, SB process State, ionospheric weather prediction, flight information, satellite information, SB control, Aggregated telescope health & capability state ) Create, Update or destroy Sub Arrays( Sub-array allocation request ) Manage resources allocation to sub arrays( resource allocation change, resource status ) | Observations Control Flow TM System Configuration View TM Telescope Monitoring and Alarm view User Command and Control of Telescope Operations | TM Mid TM Low | Online Scheduling Tool Central Coordinator
11 | SKA1-SYS_REQ-3010 | TM_REQ_178 | Definition and configuration of sub arrays | Partial | Requirement allocated to sub-element(s). Requirement refined by function(s). Function allocated to sub-elements and components. | Run observation schedules( Schedule, time critical override request, SB, Sub-array configuration request : Sub-array configuration request, observation impact alert : Observation Impact Alert, SB process State, ionospheric weather prediction, flight information, satellite information, SB control, Aggregated telescope health & capability state ) Create, Update or destroy Sub Arrays( Sub-array allocation request ) Manage resources allocation to sub arrays( resource allocation change, resource status ) | Observations Control Flow TM System Configuration View TM Telescope Monitoring and Alarm view User Command and Control of Telescope Operations | TM Mid TM Low | Online Scheduling Tool Central Coordinator
12 | SKA1-SYS_REQ-3011 | TM_REQ_178 | Definition and configuration of sub arrays | Partial | Requirement allocated to sub-element(s). Requirement refined by function(s). Function allocated to sub-elements and components. | Run observation schedules( Schedule, time critical override request, SB, Sub-array configuration request : Sub-array configuration request, observation impact alert : Observation Impact Alert, SB process State, ionospheric weather prediction, flight information, satellite information, SB control, Aggregated telescope health & capability state ) Create, Update or destroy Sub Arrays( Sub-array allocation request ) Manage resources allocation to sub arrays( resource allocation change, resource status ) | Observations Control Flow TM System Configuration View TM Telescope Monitoring and Alarm view User Command and Control of Telescope Operations | TM Mid TM Low | Online Scheduling Tool Central Coordinator
13 | SKA1-SYS_REQ-3012 | TM_REQ_178 | Definition and configuration of sub arrays | Partial | Requirement allocated to sub-element(s). Requirement refined by function(s). Function allocated to sub-elements and components. | Run observation schedules( Schedule, time critical override request, SB, Sub-array configuration request : Sub-array configuration request, observation impact alert : Observation Impact Alert, SB process State, ionospheric weather prediction, flight information, satellite information, SB control, Aggregated telescope health & capability state ) Create, Update or destroy Sub Arrays( Sub-array allocation request ) Manage resources allocation to sub arrays( resource allocation change, resource status ) | Observations Control Flow TM System Configuration View TM Telescope Monitoring and Alarm view User Command and Control of Telescope Operations | TM Mid TM Low | Online Scheduling Tool Central Coordinator
14 | SKA1-SYS_REQ-3013 | TM_REQ_178 | Definition and configuration of sub arrays | Partial | Requirement allocated to sub-element(s). Requirement refined by function(s). Function allocated to sub-elements and components. | Run observation schedules( Schedule, time critical override request, SB, Sub-array configuration request : Sub-array configuration request, observation impact alert : Observation Impact Alert, SB process State, ionospheric weather prediction, flight information, satellite information, SB control, Aggregated telescope health & capability state ) Create, Update or destroy Sub Arrays( Sub-array allocation request ) Manage resources allocation to sub arrays( resource allocation change, resource status ) | Observations Control Flow TM System Configuration View TM Telescope Monitoring and Alarm view User Command and Control of Telescope Operations | TM Mid TM Low | Online Scheduling Tool Central Coordinator
15 | SKA1-SYS_REQ-3014 | TM_REQ_178 | Definition and configuration of sub arrays | Partial | Requirement allocated to sub-element(s). Requirement refined by function(s). Function allocated to sub-elements and components. | Run observation schedules( Schedule, time critical override request, SB, Sub-array configuration request : Sub-array configuration request, observation impact alert : Observation Impact Alert, SB process State, ionospheric weather prediction, flight information, satellite information, SB control, Aggregated telescope health & capability state ) Create, Update or destroy Sub Arrays( Sub-array allocation request ) Manage resources allocation to sub arrays( resource allocation change, resource status ) | Observations Control Flow TM System Configuration View TM Telescope Monitoring and Alarm view User Command and Control of Telescope Operations | TM Mid TM Low | Online Scheduling Tool Central Coordinator
16 | SKA1-SYS_REQ-3015 | TM_REQ_178 | Definition and configuration of sub arrays | Partial | Requirement allocated to sub-element(s). Requirement refined by function(s). Function allocated to sub-elements and components. | Run observation schedules( Schedule, time critical override request, SB, Sub-array configuration request : Sub-array configuration request, observation impact alert : Observation Impact Alert, SB process State, ionospheric weather prediction, flight information, satellite information, SB control, Aggregated telescope health & capability state ) Create, Update or destroy Sub Arrays( Sub-array allocation request ) Manage resources allocation to sub arrays( resource allocation change, resource status ) | Observations Control Flow TM System Configuration View TM Telescope Monitoring and Alarm view User Command and Control of Telescope Operations | TM Mid TM Low | Online Scheduling Tool Central Coordinator
17 | SKA1-SYS_REQ-3029 | TM_REQ_178 | Definition and configuration of sub arrays | Partial | Requirement allocated to sub-element(s). Requirement refined by function(s). Function allocated to sub-elements and components. | Run observation schedules( Schedule, time critical override request, SB, Sub-array configuration request : Sub-array configuration request, observation impact alert : Observation Impact Alert, SB process State, ionospheric weather prediction, flight information, satellite information, SB control, Aggregated telescope health & capability state ) Create, Update or destroy Sub Arrays( Sub-array allocation request ) Manage resources allocation to sub arrays( resource allocation change, resource status ) | Observations Control Flow TM System Configuration View TM Telescope Monitoring and Alarm view User Command and Control of Telescope Operations | TM Mid TM Low | Online Scheduling Tool Central Coordinator
18 | SKA1-SYS_REQ-3030 | TM_REQ_178 | Definition and configuration of sub arrays | Partial | Requirement allocated to sub-element(s). Requirement refined by function(s). Function allocated to sub-elements and components. | Run observation schedules( Schedule, time critical override request, SB, Sub-array configuration request : Sub-array configuration request, observation impact alert : Observation Impact Alert, SB process State, ionospheric weather prediction, flight information, satellite information, SB control, Aggregated telescope health & capability state ) Create, Update or destroy Sub Arrays( Sub-array allocation request ) Manage resources allocation to sub arrays( resource allocation change, resource status ) | Observations Control Flow TM System Configuration View TM Telescope Monitoring and Alarm view User Command and Control of Telescope Operations | TM Mid TM Low | Online Scheduling Tool Central Coordinator
19 | SKA1-SYS_REQ-3036 | TM_REQ_178 | Definition and configuration of sub arrays | Partial | Requirement allocated to sub-element(s). Requirement refined by function(s). Function allocated to sub-elements and components. | Run observation schedules( Schedule, time critical override request, SB, Sub-array configuration request : Sub-array configuration request, observation impact alert : Observation Impact Alert, SB process State, ionospheric weather prediction, flight information, satellite information, SB control, Aggregated telescope health & capability state ) Create, Update or destroy Sub Arrays( Sub-array allocation request ) Manage resources allocation to sub arrays( resource allocation change, resource status ) | Observations Control Flow TM System Configuration View TM Telescope Monitoring and Alarm view User Command and Control of Telescope Operations | TM Mid TM Low | Online Scheduling Tool Central Coordinator
20 | SKA1-SYS_REQ-3368 | TM_REQ_178 | Definition and configuration of sub arrays | Partial | Requirement allocated to sub-element(s). Requirement refined by function(s). Function allocated to sub-elements and components. | Run observation schedules( Schedule, time critical override request, SB, Sub-array configuration request : Sub-array configuration request, observation impact alert : Observation Impact Alert, SB process State, ionospheric weather prediction, flight information, satellite information, SB control, Aggregated telescope health & capability state ) Create, Update or destroy Sub Arrays( Sub-array allocation request ) Manage resources allocation to sub arrays( resource allocation change, resource status ) | Observations Control Flow TM System Configuration View TM Telescope Monitoring and Alarm view User Command and Control of Telescope Operations | TM Mid TM Low | Online Scheduling Tool Central Coordinator
21 | SKA1-SYS_REQ-2127 | TM_REQ_205 | Display Sub-array status | Partial | Requirement allocated to sub-element(s). Requirement refined by function(s). Function allocated to sub-elements and components. | Display sub array view( sub array view, sub array health ) | Observations Control Flow User Command and Control of Telescope Operations SKA life cycle view TM Telescope Monitoring and Alarm view TM Archiving View TM System Configuration View | TM Mid TM Low | Telescope GUI
22 | SKA1-SYS_REQ-3016 | TM_REQ_205 | Display Sub-array status | Partial | Requirement allocated to sub-element(s). Requirement refined by function(s). Function allocated to sub-elements and components. | Display sub array view( sub array view, sub array health ) | Observations Control Flow User Command and Control of Telescope Operations SKA life cycle view TM Telescope Monitoring and Alarm view TM Archiving View TM System Configuration View | TM Mid TM Low | Telescope GUI
23 | SKA1-SYS_REQ-3017 | TM_REQ_205 | Display Sub-array status | Partial | Requirement allocated to sub-element(s). Requirement refined by function(s). Function allocated to sub-elements and components. | Display sub array view( sub array view, sub array health ) | Observations Control Flow User Command and Control of Telescope Operations SKA life cycle view TM Telescope Monitoring and Alarm view TM Archiving View TM System Configuration View | TM Mid TM Low | Telescope GUI
24 | SKA1-SYS_REQ-2127 | TM_REQ_206 | Monitor Sub-array status during Scheduling Block Execution | Partial | Requirement allocated to sub-element(s). Requirement refined by function(s). Function allocated to sub-elements and components. | Monitor sub array characteristics( leaf node attributes, leaf node alarms, sub array attributes, telescope alarms ) | Observations Control Flow TM System Configuration View TM Telescope Monitoring and Alarm view User Command and Control of Telescope Operations | TM Mid TM Low | Sub-array Coordinator
25 | SKA1-SYS_REQ-2735 | TM_REQ_206 | Monitor Sub-array status during Scheduling Block Execution | Partial | Requirement allocated to sub-element(s). Requirement refined by function(s). Function allocated to sub-elements and components. | Monitor sub array characteristics( leaf node attributes, leaf node alarms, sub array attributes, telescope alarms ) | Observations Control Flow TM System Configuration View TM Telescope Monitoring and Alarm view User Command and Control of Telescope Operations | TM Mid TM Low | Sub-array Coordinator
26 | SKA1-SYS_REQ-3016 | TM_REQ_206 | Monitor Sub-array status during Scheduling Block Execution | Partial | Requirement allocated to sub-element(s). Requirement refined by function(s). Function allocated to sub-elements and components. | Monitor sub array characteristics( leaf node attributes, leaf node alarms, sub array attributes, telescope alarms ) | Observations Control Flow TM System Configuration View TM Telescope Monitoring and Alarm view User Command and Control of Telescope Operations | TM Mid TM Low | Sub-array Coordinator
27 | SKA1-SYS_REQ-3017 | TM_REQ_206 | Monitor Sub-array status during Scheduling Block Execution | Partial | Requirement allocated to sub-element(s). Requirement refined by function(s). Function allocated to sub-elements and components. | Monitor sub array characteristics( leaf node attributes, leaf node alarms, sub array attributes, telescope alarms ) | Observations Control Flow TM System Configuration View TM Telescope Monitoring and Alarm view User Command and Control of Telescope Operations | TM Mid TM Low | Sub-array Coordinator
28 | SKA1-SYS_REQ-2128 | TM_REQ_103 | Simultaneous execution | Partial | Requirement allocated to sub-element(s). | Run observation schedules( Schedule, time critical override request, SB, Sub-array configuration request : Sub-array configuration request, observation impact alert : Observation Impact Alert, SB process State, ionospheric weather prediction, flight information, satellite information, SB control, Aggregated telescope health & capability state ) |  | TM Mid TM Low | Online Scheduling Tool
29 | SKA1-SYS_REQ-2992 | TM_REQ_103 | Simultaneous execution | Partial | Requirement allocated to sub-element(s). | Run observation schedules( Schedule, time critical override request, SB, Sub-array configuration request : Sub-array configuration request, observation impact alert : Observation Impact Alert, SB process State, ionospheric weather prediction, flight information, satellite information, SB control, Aggregated telescope health & capability state ) |  | TM Mid TM Low | Online Scheduling Tool
30 | SKA1-SYS_REQ-2993 | TM_REQ_103 | Simultaneous execution | Partial | Requirement allocated to sub-element(s). | Run observation schedules( Schedule, time critical override request, SB, Sub-array configuration request : Sub-array configuration request, observation impact alert : Observation Impact Alert, SB process State, ionospheric weather prediction, flight information, satellite information, SB control, Aggregated telescope health & capability state ) |  | TM Mid TM Low | Online Scheduling Tool
31 | SKA1-SYS_REQ-3016 | TM_REQ_103 | Simultaneous execution | Partial | Requirement allocated to sub-element(s). | Run observation schedules( Schedule, time critical override request, SB, Sub-array configuration request : Sub-array configuration request, observation impact alert : Observation Impact Alert, SB process State, ionospheric weather prediction, flight information, satellite information, SB control, Aggregated telescope health & capability state ) |  | TM Mid TM Low | Online Scheduling Tool
32 | SKA1-SYS_REQ-3468 | TM_REQ_103 | Simultaneous execution | Partial | Requirement allocated to sub-element(s). | Run observation schedules( Schedule, time critical override request, SB, Sub-array configuration request : Sub-array configuration request, observation impact alert : Observation Impact Alert, SB process State, ionospheric weather prediction, flight information, satellite information, SB control, Aggregated telescope health & capability state ) |  | TM Mid TM Low | Online Scheduling Tool
33 | SKA1-SYS_REQ-3524 | TM_REQ_103 | Simultaneous execution | Partial | Requirement allocated to sub-element(s). | Run observation schedules( Schedule, time critical override request, SB, Sub-array configuration request : Sub-array configuration request, observation impact alert : Observation Impact Alert, SB process State, ionospheric weather prediction, flight information, satellite information, SB control, Aggregated telescope health & capability state ) |  | TM Mid TM Low | Online Scheduling Tool
34 | SKA1-SYS_REQ-3547 | TM_REQ_103 | Simultaneous execution | Partial | Requirement allocated to sub-element(s). | Run observation schedules( Schedule, time critical override request, SB, Sub-array configuration request : Sub-array configuration request, observation impact alert : Observation Impact Alert, SB process State, ionospheric weather prediction, flight information, satellite information, SB control, Aggregated telescope health & capability state ) |  | TM Mid TM Low | Online Scheduling Tool
35 | SKA1-SYS_REQ-3548 | TM_REQ_103 | Simultaneous execution | Partial | Requirement allocated to sub-element(s). | Run observation schedules( Schedule, time critical override request, SB, Sub-array configuration request : Sub-array configuration request, observation impact alert : Observation Impact Alert, SB process State, ionospheric weather prediction, flight information, satellite information, SB control, Aggregated telescope health & capability state ) |  | TM Mid TM Low | Online Scheduling Tool
36 | SKA1-SYS_REQ-2128 | TM_REQ_322 | Spectral Line Imaging observing mode | Partial | Requirement allocated to sub-element(s). Requirement refined by function(s). Function allocated to sub-elements and components. | Execute SB script( Sub-array health, Scheduling Block execution progress, SB process State, observation script, SB control, Sub-array configuration request : Sub-array configuration request, telescope instructions, observation impact alert : Observation Impact Alert, Sub-array allocation request, SB, Aggregated telescope health & capability state ) Configure CSP for Scan Processing( CSP scan parameters ) Configure Scan( SDP scan config, CSP scan config, Rececptor scan config, array scan config, receptors modeling properties, LFAA modleing properties, External data ) Configure SDP for Scan processing( SDP scan paremeters ) Interpret instructions from SB script into telescope commands.( telescope instructions : Telescope Operations, control commands ) | Observations Control Flow TM System Configuration View TM Telescope Monitoring and Alarm view User Command and Control of Telescope Operations | TM Mid TM Low | Observation Execution Tool Sub-array Coordinator
37 | SKA1-SYS_REQ-2148 | TM_REQ_322 | Spectral Line Imaging observing mode | Partial | Requirement allocated to sub-element(s). Requirement refined by function(s). Function allocated to sub-elements and components. | Execute SB script( Sub-array health, Scheduling Block execution progress, SB process State, observation script, SB control, Sub-array configuration request : Sub-array configuration request, telescope instructions, observation impact alert : Observation Impact Alert, Sub-array allocation request, SB, Aggregated telescope health & capability state ) Configure CSP for Scan Processing( CSP scan parameters ) Configure Scan( SDP scan config, CSP scan config, Rececptor scan config, array scan config, receptors modeling properties, LFAA modleing properties, External data ) Configure SDP for Scan processing( SDP scan paremeters ) Interpret instructions from SB script into telescope commands.( telescope instructions : Telescope Operations, control commands ) | Observations Control Flow TM System Configuration View TM Telescope Monitoring and Alarm view User Command and Control of Telescope Operations | TM Mid TM Low | Observation Execution Tool Sub-array Coordinator
38 | SKA1-SYS_REQ-2150 | TM_REQ_322 | Spectral Line Imaging observing mode | Partial | Requirement allocated to sub-element(s). Requirement refined by function(s). Function allocated to sub-elements and components. | Execute SB script( Sub-array health, Scheduling Block execution progress, SB process State, observation script, SB control, Sub-array configuration request : Sub-array configuration request, telescope instructions, observation impact alert : Observation Impact Alert, Sub-array allocation request, SB, Aggregated telescope health & capability state ) Configure CSP for Scan Processing( CSP scan parameters ) Configure Scan( SDP scan config, CSP scan config, Rececptor scan config, array scan config, receptors modeling properties, LFAA modleing properties, External data ) Configure SDP for Scan processing( SDP scan paremeters ) Interpret instructions from SB script into telescope commands.( telescope instructions : Telescope Operations, control commands ) | Observations Control Flow TM System Configuration View TM Telescope Monitoring and Alarm view User Command and Control of Telescope Operations | TM Mid TM Low | Observation Execution Tool Sub-array Coordinator
39 | SKA1-SYS_REQ-2195 | TM_REQ_322 | Spectral Line Imaging observing mode | Partial | Requirement allocated to sub-element(s). Requirement refined by function(s). Function allocated to sub-elements and components. | Execute SB script( Sub-array health, Scheduling Block execution progress, SB process State, observation script, SB control, Sub-array configuration request : Sub-array configuration request, telescope instructions, observation impact alert : Observation Impact Alert, Sub-array allocation request, SB, Aggregated telescope health & capability state ) Configure CSP for Scan Processing( CSP scan parameters ) Configure Scan( SDP scan config, CSP scan config, Rececptor scan config, array scan config, receptors modeling properties, LFAA modleing properties, External data ) Configure SDP for Scan processing( SDP scan paremeters ) Interpret instructions from SB script into telescope commands.( telescope instructions : Telescope Operations, control commands ) | Observations Control Flow TM System Configuration View TM Telescope Monitoring and Alarm view User Command and Control of Telescope Operations | TM Mid TM Low | Observation Execution Tool Sub-array Coordinator
40 | SKA1-SYS_REQ-2197 | TM_REQ_322 | Spectral Line Imaging observing mode | Partial | Requirement allocated to sub-element(s). Requirement refined by function(s). Function allocated to sub-elements and components. | Execute SB script( Sub-array health, Scheduling Block execution progress, SB process State, observation script, SB control, Sub-array configuration request : Sub-array configuration request, telescope instructions, observation impact alert : Observation Impact Alert, Sub-array allocation request, SB, Aggregated telescope health & capability state ) Configure CSP for Scan Processing( CSP scan parameters ) Configure Scan( SDP scan config, CSP scan config, Rececptor scan config, array scan config, receptors modeling properties, LFAA modleing properties, External data ) Configure SDP for Scan processing( SDP scan paremeters ) Interpret instructions from SB script into telescope commands.( telescope instructions : Telescope Operations, control commands ) | Observations Control Flow TM System Configuration View TM Telescope Monitoring and Alarm view User Command and Control of Telescope Operations | TM Mid TM Low | Observation Execution Tool Sub-array Coordinator
41 | SKA1-SYS_REQ-2971 | TM_REQ_322 | Spectral Line Imaging observing mode | Partial | Requirement allocated to sub-element(s). Requirement refined by function(s). Function allocated to sub-elements and components. | Execute SB script( Sub-array health, Scheduling Block execution progress, SB process State, observation script, SB control, Sub-array configuration request : Sub-array configuration request, telescope instructions, observation impact alert : Observation Impact Alert, Sub-array allocation request, SB, Aggregated telescope health & capability state ) Configure CSP for Scan Processing( CSP scan parameters ) Configure Scan( SDP scan config, CSP scan config, Rececptor scan config, array scan config, receptors modeling properties, LFAA modleing properties, External data ) Configure SDP for Scan processing( SDP scan paremeters ) Interpret instructions from SB script into telescope commands.( telescope instructions : Telescope Operations, control commands ) | Observations Control Flow TM System Configuration View TM Telescope Monitoring and Alarm view User Command and Control of Telescope Operations | TM Mid TM Low | Observation Execution Tool Sub-array Coordinator
42 | SKA1-SYS_REQ-2975 | TM_REQ_322 | Spectral Line Imaging observing mode | Partial | Requirement allocated to sub-element(s). Requirement refined by function(s). Function allocated to sub-elements and components. | Execute SB script( Sub-array health, Scheduling Block execution progress, SB process State, observation script, SB control, Sub-array configuration request : Sub-array configuration request, telescope instructions, observation impact alert : Observation Impact Alert, Sub-array allocation request, SB, Aggregated telescope health & capability state ) Configure CSP for Scan Processing( CSP scan parameters ) Configure Scan( SDP scan config, CSP scan config, Rececptor scan config, array scan config, receptors modeling properties, LFAA modleing properties, External data ) Configure SDP for Scan processing( SDP scan paremeters ) Interpret instructions from SB script into telescope commands.( telescope instructions : Telescope Operations, control commands ) | Observations Control Flow TM System Configuration View TM Telescope Monitoring and Alarm view User Command and Control of Telescope Operations | TM Mid TM Low | Observation Execution Tool Sub-array Coordinator
43 | SKA1-SYS_REQ-3036 | TM_REQ_322 | Spectral Line Imaging observing mode | Partial | Requirement allocated to sub-element(s). Requirement refined by function(s). Function allocated to sub-elements and components. | Execute SB script( Sub-array health, Scheduling Block execution progress, SB process State, observation script, SB control, Sub-array configuration request : Sub-array configuration request, telescope instructions, observation impact alert : Observation Impact Alert, Sub-array allocation request, SB, Aggregated telescope health & capability state ) Configure CSP for Scan Processing( CSP scan parameters ) Configure Scan( SDP scan config, CSP scan config, Rececptor scan config, array scan config, receptors modeling properties, LFAA modleing properties, External data ) Configure SDP for Scan processing( SDP scan paremeters ) Interpret instructions from SB script into telescope commands.( telescope instructions : Telescope Operations, control commands ) | Observations Control Flow TM System Configuration View TM Telescope Monitoring and Alarm view User Command and Control of Telescope Operations | TM Mid TM Low | Observation Execution Tool Sub-array Coordinator
44 | SKA1-SYS_REQ-3037 | TM_REQ_322 | Spectral Line Imaging observing mode | Partial | Requirement allocated to sub-element(s). Requirement refined by function(s). Function allocated to sub-elements and components. | Execute SB script( Sub-array health, Scheduling Block execution progress, SB process State, observation script, SB control, Sub-array configuration request : Sub-array configuration request, telescope instructions, observation impact alert : Observation Impact Alert, Sub-array allocation request, SB, Aggregated telescope health & capability state ) Configure CSP for Scan Processing( CSP scan parameters ) Configure Scan( SDP scan config, CSP scan config, Rececptor scan config, array scan config, receptors modeling properties, LFAA modleing properties, External data ) Configure SDP for Scan processing( SDP scan paremeters ) Interpret instructions from SB script into telescope commands.( telescope instructions : Telescope Operations, control commands ) | Observations Control Flow TM System Configuration View TM Telescope Monitoring and Alarm view User Command and Control of Telescope Operations | TM Mid TM Low | Observation Execution Tool Sub-array Coordinator
45 | SKA1-SYS_REQ-3038 | TM_REQ_322 | Spectral Line Imaging observing mode | Partial | Requirement allocated to sub-element(s). Requirement refined by function(s). Function allocated to sub-elements and components. | Execute SB script( Sub-array health, Scheduling Block execution progress, SB process State, observation script, SB control, Sub-array configuration request : Sub-array configuration request, telescope instructions, observation impact alert : Observation Impact Alert, Sub-array allocation request, SB, Aggregated telescope health & capability state ) Configure CSP for Scan Processing( CSP scan parameters ) Configure Scan( SDP scan config, CSP scan config, Rececptor scan config, array scan config, receptors modeling properties, LFAA modleing properties, External data ) Configure SDP for Scan processing( SDP scan paremeters ) Interpret instructions from SB script into telescope commands.( telescope instructions : Telescope Operations, control commands ) | Observations Control Flow TM System Configuration View TM Telescope Monitoring and Alarm view User Command and Control of Telescope Operations | TM Mid TM Low | Observation Execution Tool Sub-array Coordinator
46 | SKA1-SYS_REQ-2128 | TM_REQ_345 | Configure SKA1-Mid Dish | Partial | Requirement allocated to sub-element(s). Requirement refined by function(s). Function allocated to sub-elements and components. | Configure Receptor( Rececptor scan parameters ) |  | TM Mid
47 | SKA1-SYS_REQ-2128 | TM_REQ_401 | Concurrent processing on LOW Sub-array |  |  | Execute SB script( Sub-array health, Scheduling Block execution progress, SB process State, observation script, SB control, Sub-array configuration request : Sub-array configuration request, telescope instructions, observation impact alert : Observation Impact Alert, Sub-array allocation request, SB, Aggregated telescope health & capability state ) Configure Scan( SDP scan config, CSP scan config, Rececptor scan config, array scan config, receptors modeling properties, LFAA modleing properties, External data ) | Observations Control Flow TM System Configuration View TM Telescope Monitoring and Alarm view User Command and Control of Telescope Operations | TM Low | Observation Execution Tool Sub-array Coordinator
48 | SKA1-SYS_REQ-2924 | TM_REQ_401 | Concurrent processing on LOW Sub-array |  |  | Execute SB script( Sub-array health, Scheduling Block execution progress, SB process State, observation script, SB control, Sub-array configuration request : Sub-array configuration request, telescope instructions, observation impact alert : Observation Impact Alert, Sub-array allocation request, SB, Aggregated telescope health & capability state ) Configure Scan( SDP scan config, CSP scan config, Rececptor scan config, array scan config, receptors modeling properties, LFAA modleing properties, External data ) | Observations Control Flow TM System Configuration View TM Telescope Monitoring and Alarm view User Command and Control of Telescope Operations | TM Low | Observation Execution Tool Sub-array Coordinator
49 | SKA1-SYS_REQ-3197 | TM_REQ_401 | Concurrent processing on LOW Sub-array |  |  | Execute SB script( Sub-array health, Scheduling Block execution progress, SB process State, observation script, SB control, Sub-array configuration request : Sub-array configuration request, telescope instructions, observation impact alert : Observation Impact Alert, Sub-array allocation request, SB, Aggregated telescope health & capability state ) Configure Scan( SDP scan config, CSP scan config, Rececptor scan config, array scan config, receptors modeling properties, LFAA modleing properties, External data ) | Observations Control Flow TM System Configuration View TM Telescope Monitoring and Alarm view User Command and Control of Telescope Operations | TM Low | Observation Execution Tool Sub-array Coordinator
50 | SKA1-SYS_REQ-3202 | TM_REQ_401 | Concurrent processing on LOW Sub-array |  |  | Execute SB script( Sub-array health, Scheduling Block execution progress, SB process State, observation script, SB control, Sub-array configuration request : Sub-array configuration request, telescope instructions, observation impact alert : Observation Impact Alert, Sub-array allocation request, SB, Aggregated telescope health & capability state ) Configure Scan( SDP scan config, CSP scan config, Rececptor scan config, array scan config, receptors modeling properties, LFAA modleing properties, External data ) | Observations Control Flow TM System Configuration View TM Telescope Monitoring and Alarm view User Command and Control of Telescope Operations | TM Low | Observation Execution Tool Sub-array Coordinator
51 | SKA1-SYS_REQ-3550 | TM_REQ_401 | Concurrent processing on LOW Sub-array |  |  | Execute SB script( Sub-array health, Scheduling Block execution progress, SB process State, observation script, SB control, Sub-array configuration request : Sub-array configuration request, telescope instructions, observation impact alert : Observation Impact Alert, Sub-array allocation request, SB, Aggregated telescope health & capability state ) Configure Scan( SDP scan config, CSP scan config, Rececptor scan config, array scan config, receptors modeling properties, LFAA modleing properties, External data ) | Observations Control Flow TM System Configuration View TM Telescope Monitoring and Alarm view User Command and Control of Telescope Operations | TM Low | Observation Execution Tool Sub-array Coordinator
52 | SKA1-SYS_REQ-2128 | TM_REQ_308 | Concurrent processing on MID Sub-Array Configuration 1 | Partial | Requirement allocated to sub-element(s). | Execute SB script( Sub-array health, Scheduling Block execution progress, SB process State, observation script, SB control, Sub-array configuration request : Sub-array configuration request, telescope instructions, observation impact alert : Observation Impact Alert, Sub-array allocation request, SB, Aggregated telescope health & capability state ) Configure Scan( SDP scan config, CSP scan config, Rececptor scan config, array scan config, receptors modeling properties, LFAA modleing properties, External data ) | Observations Control Flow TM System Configuration View TM Telescope Monitoring and Alarm view User Command and Control of Telescope Operations | TM Mid | Observation Execution Tool Sub-array Coordinator
53 | SKA1-SYS_REQ-3197 | TM_REQ_308 | Concurrent processing on MID Sub-Array Configuration 1 | Partial | Requirement allocated to sub-element(s). | Execute SB script( Sub-array health, Scheduling Block execution progress, SB process State, observation script, SB control, Sub-array configuration request : Sub-array configuration request, telescope instructions, observation impact alert : Observation Impact Alert, Sub-array allocation request, SB, Aggregated telescope health & capability state ) Configure Scan( SDP scan config, CSP scan config, Rececptor scan config, array scan config, receptors modeling properties, LFAA modleing properties, External data ) | Observations Control Flow TM System Configuration View TM Telescope Monitoring and Alarm view User Command and Control of Telescope Operations | TM Mid | Observation Execution Tool Sub-array Coordinator
54 | SKA1-SYS_REQ-3549 | TM_REQ_308 | Concurrent processing on MID Sub-Array Configuration 1 | Partial | Requirement allocated to sub-element(s). | Execute SB script( Sub-array health, Scheduling Block execution progress, SB process State, observation script, SB control, Sub-array configuration request : Sub-array configuration request, telescope instructions, observation impact alert : Observation Impact Alert, Sub-array allocation request, SB, Aggregated telescope health & capability state ) Configure Scan( SDP scan config, CSP scan config, Rececptor scan config, array scan config, receptors modeling properties, LFAA modleing properties, External data ) | Observations Control Flow TM System Configuration View TM Telescope Monitoring and Alarm view User Command and Control of Telescope Operations | TM Mid | Observation Execution Tool Sub-array Coordinator
55 | SKA1-SYS_REQ-2133 | TM_REQ_84 | Configuration and Control change latency | Partial | Requirement allocated to sub-element(s). | Execute SB script( Sub-array health, Scheduling Block execution progress, SB process State, observation script, SB control, Sub-array configuration request : Sub-array configuration request, telescope instructions, observation impact alert : Observation Impact Alert, Sub-array allocation request, SB, Aggregated telescope health & capability state ) Configure CSP for Scan Processing( CSP scan parameters ) Configure Scan( SDP scan config, CSP scan config, Rececptor scan config, array scan config, receptors modeling properties, LFAA modleing properties, External data ) Configure SDP for Scan processing( SDP scan paremeters ) Interpret instructions from SB script into telescope commands.( telescope instructions : Telescope Operations, control commands ) | Observations Control Flow TM System Configuration View TM Telescope Monitoring and Alarm view User Command and Control of Telescope Operations | TM Mid TM Low | Observation Execution Tool Sub-array Coordinator
56 | SKA1-SYS_REQ-2986 | TM_REQ_84 | Configuration and Control change latency | Partial | Requirement allocated to sub-element(s). | Execute SB script( Sub-array health, Scheduling Block execution progress, SB process State, observation script, SB control, Sub-array configuration request : Sub-array configuration request, telescope instructions, observation impact alert : Observation Impact Alert, Sub-array allocation request, SB, Aggregated telescope health & capability state ) Configure CSP for Scan Processing( CSP scan parameters ) Configure Scan( SDP scan config, CSP scan config, Rececptor scan config, array scan config, receptors modeling properties, LFAA modleing properties, External data ) Configure SDP for Scan processing( SDP scan paremeters ) Interpret instructions from SB script into telescope commands.( telescope instructions : Telescope Operations, control commands ) | Observations Control Flow TM System Configuration View TM Telescope Monitoring and Alarm view User Command and Control of Telescope Operations | TM Mid TM Low | Observation Execution Tool Sub-array Coordinator
57 | SKA1-SYS_REQ-2987 | TM_REQ_84 | Configuration and Control change latency | Partial | Requirement allocated to sub-element(s). | Execute SB script( Sub-array health, Scheduling Block execution progress, SB process State, observation script, SB control, Sub-array configuration request : Sub-array configuration request, telescope instructions, observation impact alert : Observation Impact Alert, Sub-array allocation request, SB, Aggregated telescope health & capability state ) Configure CSP for Scan Processing( CSP scan parameters ) Configure Scan( SDP scan config, CSP scan config, Rececptor scan config, array scan config, receptors modeling properties, LFAA modleing properties, External data ) Configure SDP for Scan processing( SDP scan paremeters ) Interpret instructions from SB script into telescope commands.( telescope instructions : Telescope Operations, control commands ) | Observations Control Flow TM System Configuration View TM Telescope Monitoring and Alarm view User Command and Control of Telescope Operations | TM Mid TM Low | Observation Execution Tool Sub-array Coordinator
58 | SKA1-SYS_REQ-3020 | TM_REQ_84 | Configuration and Control change latency | Partial | Requirement allocated to sub-element(s). | Execute SB script( Sub-array health, Scheduling Block execution progress, SB process State, observation script, SB control, Sub-array configuration request : Sub-array configuration request, telescope instructions, observation impact alert : Observation Impact Alert, Sub-array allocation request, SB, Aggregated telescope health & capability state ) Configure CSP for Scan Processing( CSP scan parameters ) Configure Scan( SDP scan config, CSP scan config, Rececptor scan config, array scan config, receptors modeling properties, LFAA modleing properties, External data ) Configure SDP for Scan processing( SDP scan paremeters ) Interpret instructions from SB script into telescope commands.( telescope instructions : Telescope Operations, control commands ) | Observations Control Flow TM System Configuration View TM Telescope Monitoring and Alarm view User Command and Control of Telescope Operations | TM Mid TM Low | Observation Execution Tool Sub-array Coordinator
59 | SKA1-SYS_REQ-2142 | TM_REQ_248 | Receive data from LFAA | Partial | Requirement allocated to sub-element(s). Requirement refined by function(s). |  |  | TM Low
60 | SKA1-SYS_REQ-2428 | TM_REQ_248 | Receive data from LFAA | Partial | Requirement allocated to sub-element(s). Requirement refined by function(s). |  |  | TM Low
61 | SKA1-SYS_REQ-2142 | TM_REQ_14 | Simultaneous Monitoring | Partial | Requirement allocated to sub-element(s). Requirement refined by function(s). Function allocated to sub-elements and components. | Monitor Telescope Infrastructure( INFRA attributes, SADT attributes, NMGR attributes, INFRA alarm triggers, SADT alarm triggers, NMGR alarm triggers, Aggregated telescope infrastructure health & capability state, alarm notifications, alarm handling actions ) |  | TM Mid TM Low
62 | SKA1-SYS_REQ-2833 | TM_REQ_14 | Simultaneous Monitoring | Partial | Requirement allocated to sub-element(s). Requirement refined by function(s). Function allocated to sub-elements and components. | Monitor Telescope Infrastructure( INFRA attributes, SADT attributes, NMGR attributes, INFRA alarm triggers, SADT alarm triggers, NMGR alarm triggers, Aggregated telescope infrastructure health & capability state, alarm notifications, alarm handling actions ) |  | TM Mid TM Low
63 | SKA1-SYS_REQ-2142 | TM_REQ_28 | Simultaneous Control | Partial | Requirement allocated to sub-element(s). Requirement refined by function(s). Function allocated to sub-elements and components. | Monitor Telescope Infrastructure( INFRA attributes, SADT attributes, NMGR attributes, INFRA alarm triggers, SADT alarm triggers, NMGR alarm triggers, Aggregated telescope infrastructure health & capability state, alarm notifications, alarm handling actions ) Monitor Telescope( SDP attributes, CSP attributes, SDP alarm triggers, CSP Alarm triggers, receptor attributes, receptor alarm triggers, LFAA attributes, LFAA alarm triggers, Aggregated telescope health & capability state, TM attributes, TM alarm triggers, sub array health, alarm notifications, wind data, dish control, alarm handling actions ) |  | TM Mid TM Low
64 | SKA1-SYS_REQ-2712 | TM_REQ_28 | Simultaneous Control | Partial | Requirement allocated to sub-element(s). Requirement refined by function(s). Function allocated to sub-elements and components. | Monitor Telescope Infrastructure( INFRA attributes, SADT attributes, NMGR attributes, INFRA alarm triggers, SADT alarm triggers, NMGR alarm triggers, Aggregated telescope infrastructure health & capability state, alarm notifications, alarm handling actions ) Monitor Telescope( SDP attributes, CSP attributes, SDP alarm triggers, CSP Alarm triggers, receptor attributes, receptor alarm triggers, LFAA attributes, LFAA alarm triggers, Aggregated telescope health & capability state, TM attributes, TM alarm triggers, sub array health, alarm notifications, wind data, dish control, alarm handling actions ) |  | TM Mid TM Low
65 | SKA1-SYS_REQ-2833 | TM_REQ_28 | Simultaneous Control | Partial | Requirement allocated to sub-element(s). Requirement refined by function(s). Function allocated to sub-elements and components. | Monitor Telescope Infrastructure( INFRA attributes, SADT attributes, NMGR attributes, INFRA alarm triggers, SADT alarm triggers, NMGR alarm triggers, Aggregated telescope infrastructure health & capability state, alarm notifications, alarm handling actions ) Monitor Telescope( SDP attributes, CSP attributes, SDP alarm triggers, CSP Alarm triggers, receptor attributes, receptor alarm triggers, LFAA attributes, LFAA alarm triggers, Aggregated telescope health & capability state, TM attributes, TM alarm triggers, sub array health, alarm notifications, wind data, dish control, alarm handling actions ) |  | TM Mid TM Low
66 | SKA1-SYS_REQ-2143 | TM_REQ_301 | Handle Aperture Array DDE | Partial | Requirement allocated to sub-element(s). | Manage calibration and telescope model data( Input calibration parameters ) | TM Telescope Monitoring and Alarm view TM Storage & Databases View | TM Low | Telescope Information Manager
67 | SKA1-SYS_REQ-2724 | TM_REQ_301 | Handle Aperture Array DDE | Partial | Requirement allocated to sub-element(s). | Manage calibration and telescope model data( Input calibration parameters ) | TM Telescope Monitoring and Alarm view TM Storage & Databases View | TM Low | Telescope Information Manager
68 | SKA1-SYS_REQ-2817 | TM_REQ_301 | Handle Aperture Array DDE | Partial | Requirement allocated to sub-element(s). | Manage calibration and telescope model data( Input calibration parameters ) | TM Telescope Monitoring and Alarm view TM Storage & Databases View | TM Low | Telescope Information Manager
69 | SKA1-SYS_REQ-2143 | TM_REQ_49 | Automatically update version on Instrumental Configuration Data on change | Yes | Requirement allocated to sub-element(s). Requirement refined by function(s). Function allocated to sub-elements and components. Addressed in TELMGT design [RD14] | Manage Instrumental configuration data( Instrumental configuration update, Instrumental configuration query ) | TM Telescope Monitoring and Alarm view TM Storage & Databases View | TM Mid TM Low | Telescope Information Manager
70 | SKA1-SYS_REQ-2645 | TM_REQ_49 | Automatically update version on Instrumental Configuration Data on change | Yes | Requirement allocated to sub-element(s). Requirement refined by function(s). Function allocated to sub-elements and components. Addressed in TELMGT design [RD14] | Manage Instrumental configuration data( Instrumental configuration update, Instrumental configuration query ) | TM Telescope Monitoring and Alarm view TM Storage & Databases View | TM Mid TM Low | Telescope Information Manager
71 | SKA1-SYS_REQ-2143 | TM_REQ_58 | Allow manual update of Instrumental Configuration Data | Yes | Requirement allocated to sub-element(s). Requirement refined by function(s). Function allocated to sub-elements and components. Addressed in TELMGT design [RD14] | Manage Instrumental configuration data( Instrumental configuration update, Instrumental configuration query ) | TM Telescope Monitoring and Alarm view TM Storage & Databases View | TM Mid TM Low | Telescope Information Manager
72 | SKA1-SYS_REQ-2302 | TM_REQ_58 | Allow manual update of Instrumental Configuration Data | Yes | Requirement allocated to sub-element(s). Requirement refined by function(s). Function allocated to sub-elements and components. Addressed in TELMGT design [RD14] | Manage Instrumental configuration data( Instrumental configuration update, Instrumental configuration query ) | TM Telescope Monitoring and Alarm view TM Storage & Databases View | TM Mid TM Low | Telescope Information Manager
73 | SKA1-SYS_REQ-2305 | TM_REQ_58 | Allow manual update of Instrumental Configuration Data | Yes | Requirement allocated to sub-element(s). Requirement refined by function(s). Function allocated to sub-elements and components. Addressed in TELMGT design [RD14] | Manage Instrumental configuration data( Instrumental configuration update, Instrumental configuration query ) | TM Telescope Monitoring and Alarm view TM Storage & Databases View | TM Mid TM Low | Telescope Information Manager
74 | SKA1-SYS_REQ-2645 | TM_REQ_58 | Allow manual update of Instrumental Configuration Data | Yes | Requirement allocated to sub-element(s). Requirement refined by function(s). Function allocated to sub-elements and components. Addressed in TELMGT design [RD14] | Manage Instrumental configuration data( Instrumental configuration update, Instrumental configuration query ) | TM Telescope Monitoring and Alarm view TM Storage & Databases View | TM Mid TM Low | Telescope Information Manager
75 | SKA1-SYS_REQ-2143 | TM_REQ_272 | User select Instrumental Configuration Data version | Partial | Requirement allocated to sub-element(s). Requirement refined by function(s). Function allocated to sub-elements and components. Addressed in TELMGT design [RD14] | Manage Instrumental configuration data( Instrumental configuration update, Instrumental configuration query ) | TM Telescope Monitoring and Alarm view TM Storage & Databases View | TM Mid TM Low | Telescope Information Manager
76 | SKA1-SYS_REQ-2645 | TM_REQ_272 | User select Instrumental Configuration Data version | Partial | Requirement allocated to sub-element(s). Requirement refined by function(s). Function allocated to sub-elements and components. Addressed in TELMGT design [RD14] | Manage Instrumental configuration data( Instrumental configuration update, Instrumental configuration query ) | TM Telescope Monitoring and Alarm view TM Storage & Databases View | TM Mid TM Low | Telescope Information Manager
77 | SKA1-SYS_REQ-2143 | TM_REQ_273 | Associate Instrumental Configuration Data version with each Scheduling Block | Yes | Requirement allocated to sub-element(s). Requirement refined by function(s). Function allocated to sub-elements and components. Addressed in TELMGT design [RD14] | Manage Instrumental configuration data( Instrumental configuration update, Instrumental configuration query ) | TM Telescope Monitoring and Alarm view TM Storage & Databases View | TM Mid TM Low | Telescope Information Manager
78 | SKA1-SYS_REQ-2645 | TM_REQ_273 | Associate Instrumental Configuration Data version with each Scheduling Block | Yes | Requirement allocated to sub-element(s). Requirement refined by function(s). Function allocated to sub-elements and components. Addressed in TELMGT design [RD14] | Manage Instrumental configuration data( Instrumental configuration update, Instrumental configuration query ) | TM Telescope Monitoring and Alarm view TM Storage & Databases View | TM Mid TM Low | Telescope Information Manager
79 | SKA1-SYS_REQ-2147 | TM_REQ_346 | Configure SKA1-Low LFAA for observations | Partial | Requirement allocated to sub-element(s). Requirement refined by function(s). Function allocated to sub-elements and components. | Configure LFAA( array scan parameters ) |  | TM Low | LFAA Master Leaf Node
80 | SKA1-SYS_REQ-3039 | TM_REQ_346 | Configure SKA1-Low LFAA for observations | Partial | Requirement allocated to sub-element(s). Requirement refined by function(s). Function allocated to sub-elements and components. | Configure LFAA( array scan parameters ) |  | TM Low | LFAA Master Leaf Node
81 | SKA1-SYS_REQ-3041 | TM_REQ_346 | Configure SKA1-Low LFAA for observations | Partial | Requirement allocated to sub-element(s). Requirement refined by function(s). Function allocated to sub-elements and components. | Configure LFAA( array scan parameters ) |  | TM Low | LFAA Master Leaf Node
82 | SKA1-SYS_REQ-2147 | TM_REQ_347 | Configure SKA1-Low CSP for observations | Partial | Requirement allocated to sub-element(s). Requirement refined by function(s). Function allocated to sub-elements and components. | Configure CSP for Scan Processing( CSP scan parameters ) | Observations Control Flow TM System Configuration View TM Telescope Monitoring and Alarm view User Command and Control of Telescope Operations | TM Low | Sub-array Coordinator
83 | SKA1-SYS_REQ-2150 | TM_REQ_347 | Configure SKA1-Low CSP for observations | Partial | Requirement allocated to sub-element(s). Requirement refined by function(s). Function allocated to sub-elements and components. | Configure CSP for Scan Processing( CSP scan parameters ) | Observations Control Flow TM System Configuration View TM Telescope Monitoring and Alarm view User Command and Control of Telescope Operations | TM Low | Sub-array Coordinator
84 | SKA1-SYS_REQ-2924 | TM_REQ_347 | Configure SKA1-Low CSP for observations | Partial | Requirement allocated to sub-element(s). Requirement refined by function(s). Function allocated to sub-elements and components. | Configure CSP for Scan Processing( CSP scan parameters ) | Observations Control Flow TM System Configuration View TM Telescope Monitoring and Alarm view User Command and Control of Telescope Operations | TM Low | Sub-array Coordinator
85 | SKA1-SYS_REQ-3548 | TM_REQ_347 | Configure SKA1-Low CSP for observations | Partial | Requirement allocated to sub-element(s). Requirement refined by function(s). Function allocated to sub-elements and components. | Configure CSP for Scan Processing( CSP scan parameters ) | Observations Control Flow TM System Configuration View TM Telescope Monitoring and Alarm view User Command and Control of Telescope Operations | TM Low | Sub-array Coordinator
86 | SKA1-SYS_REQ-2147 | TM_REQ_350 | Configure SKA1-Low SDP for observations | Partial | Requirement allocated to sub-element(s). Requirement refined by function(s). Function allocated to sub-elements and components. | Configure SDP for Scan processing( SDP scan paremeters ) | Observations Control Flow TM System Configuration View TM Telescope Monitoring and Alarm view User Command and Control of Telescope Operations | TM Low | Sub-array Coordinator
87 | SKA1-SYS_REQ-2924 | TM_REQ_350 | Configure SKA1-Low SDP for observations | Partial | Requirement allocated to sub-element(s). Requirement refined by function(s). Function allocated to sub-elements and components. | Configure SDP for Scan processing( SDP scan paremeters ) | Observations Control Flow TM System Configuration View TM Telescope Monitoring and Alarm view User Command and Control of Telescope Operations | TM Low | Sub-array Coordinator
88 | SKA1-SYS_REQ-3081 | TM_REQ_350 | Configure SKA1-Low SDP for observations | Partial | Requirement allocated to sub-element(s). Requirement refined by function(s). Function allocated to sub-elements and components. | Configure SDP for Scan processing( SDP scan paremeters ) | Observations Control Flow TM System Configuration View TM Telescope Monitoring and Alarm view User Command and Control of Telescope Operations | TM Low | Sub-array Coordinator
89 | SKA1-SYS_REQ-3524 | TM_REQ_350 | Configure SKA1-Low SDP for observations | Partial | Requirement allocated to sub-element(s). Requirement refined by function(s). Function allocated to sub-elements and components. | Configure SDP for Scan processing( SDP scan paremeters ) | Observations Control Flow TM System Configuration View TM Telescope Monitoring and Alarm view User Command and Control of Telescope Operations | TM Low | Sub-array Coordinator
90 | SKA1-SYS_REQ-3548 | TM_REQ_350 | Configure SKA1-Low SDP for observations | Partial | Requirement allocated to sub-element(s). Requirement refined by function(s). Function allocated to sub-elements and components. | Configure SDP for Scan processing( SDP scan paremeters ) | Observations Control Flow TM System Configuration View TM Telescope Monitoring and Alarm view User Command and Control of Telescope Operations | TM Low | Sub-array Coordinator
91 | SKA1-SYS_REQ-2150 | TM_REQ_321 | Continuum Imaging observing mode | Partial | Requirement allocated to sub-element(s). | Execute SB script( Sub-array health, Scheduling Block execution progress, SB process State, observation script, SB control, Sub-array configuration request : Sub-array configuration request, telescope instructions, observation impact alert : Observation Impact Alert, Sub-array allocation request, SB, Aggregated telescope health & capability state ) Configure CSP for Scan Processing( CSP scan parameters ) Configure Scan( SDP scan config, CSP scan config, Rececptor scan config, array scan config, receptors modeling properties, LFAA modleing properties, External data ) Configure SDP for Scan processing( SDP scan paremeters ) Interpret instructions from SB script into telescope commands.( telescope instructions : Telescope Operations, control commands ) | Observations Control Flow TM System Configuration View TM Telescope Monitoring and Alarm view User Command and Control of Telescope Operations | TM Mid TM Low | Observation Execution Tool Sub-array Coordinator
92 | SKA1-SYS_REQ-2197 | TM_REQ_321 | Continuum Imaging observing mode | Partial | Requirement allocated to sub-element(s). | Execute SB script( Sub-array health, Scheduling Block execution progress, SB process State, observation script, SB control, Sub-array configuration request : Sub-array configuration request, telescope instructions, observation impact alert : Observation Impact Alert, Sub-array allocation request, SB, Aggregated telescope health & capability state ) Configure CSP for Scan Processing( CSP scan parameters ) Configure Scan( SDP scan config, CSP scan config, Rececptor scan config, array scan config, receptors modeling properties, LFAA modleing properties, External data ) Configure SDP for Scan processing( SDP scan paremeters ) Interpret instructions from SB script into telescope commands.( telescope instructions : Telescope Operations, control commands ) | Observations Control Flow TM System Configuration View TM Telescope Monitoring and Alarm view User Command and Control of Telescope Operations | TM Mid TM Low | Observation Execution Tool Sub-array Coordinator
93 | SKA1-SYS_REQ-2968 | TM_REQ_321 | Continuum Imaging observing mode | Partial | Requirement allocated to sub-element(s). | Execute SB script( Sub-array health, Scheduling Block execution progress, SB process State, observation script, SB control, Sub-array configuration request : Sub-array configuration request, telescope instructions, observation impact alert : Observation Impact Alert, Sub-array allocation request, SB, Aggregated telescope health & capability state ) Configure CSP for Scan Processing( CSP scan parameters ) Configure Scan( SDP scan config, CSP scan config, Rececptor scan config, array scan config, receptors modeling properties, LFAA modleing properties, External data ) Configure SDP for Scan processing( SDP scan paremeters ) Interpret instructions from SB script into telescope commands.( telescope instructions : Telescope Operations, control commands ) | Observations Control Flow TM System Configuration View TM Telescope Monitoring and Alarm view User Command and Control of Telescope Operations | TM Mid TM Low | Observation Execution Tool Sub-array Coordinator
94 | SKA1-SYS_REQ-2971 | TM_REQ_321 | Continuum Imaging observing mode | Partial | Requirement allocated to sub-element(s). | Execute SB script( Sub-array health, Scheduling Block execution progress, SB process State, observation script, SB control, Sub-array configuration request : Sub-array configuration request, telescope instructions, observation impact alert : Observation Impact Alert, Sub-array allocation request, SB, Aggregated telescope health & capability state ) Configure CSP for Scan Processing( CSP scan parameters ) Configure Scan( SDP scan config, CSP scan config, Rececptor scan config, array scan config, receptors modeling properties, LFAA modleing properties, External data ) Configure SDP for Scan processing( SDP scan paremeters ) Interpret instructions from SB script into telescope commands.( telescope instructions : Telescope Operations, control commands ) | Observations Control Flow TM System Configuration View TM Telescope Monitoring and Alarm view User Command and Control of Telescope Operations | TM Mid TM Low | Observation Execution Tool Sub-array Coordinator
95 | SKA1-SYS_REQ-3036 | TM_REQ_321 | Continuum Imaging observing mode | Partial | Requirement allocated to sub-element(s). | Execute SB script( Sub-array health, Scheduling Block execution progress, SB process State, observation script, SB control, Sub-array configuration request : Sub-array configuration request, telescope instructions, observation impact alert : Observation Impact Alert, Sub-array allocation request, SB, Aggregated telescope health & capability state ) Configure CSP for Scan Processing( CSP scan parameters ) Configure Scan( SDP scan config, CSP scan config, Rececptor scan config, array scan config, receptors modeling properties, LFAA modleing properties, External data ) Configure SDP for Scan processing( SDP scan paremeters ) Interpret instructions from SB script into telescope commands.( telescope instructions : Telescope Operations, control commands ) | Observations Control Flow TM System Configuration View TM Telescope Monitoring and Alarm view User Command and Control of Telescope Operations | TM Mid TM Low | Observation Execution Tool Sub-array Coordinator
96 | SKA1-SYS_REQ-3037 | TM_REQ_321 | Continuum Imaging observing mode | Partial | Requirement allocated to sub-element(s). | Execute SB script( Sub-array health, Scheduling Block execution progress, SB process State, observation script, SB control, Sub-array configuration request : Sub-array configuration request, telescope instructions, observation impact alert : Observation Impact Alert, Sub-array allocation request, SB, Aggregated telescope health & capability state ) Configure CSP for Scan Processing( CSP scan parameters ) Configure Scan( SDP scan config, CSP scan config, Rececptor scan config, array scan config, receptors modeling properties, LFAA modleing properties, External data ) Configure SDP for Scan processing( SDP scan paremeters ) Interpret instructions from SB script into telescope commands.( telescope instructions : Telescope Operations, control commands ) | Observations Control Flow TM System Configuration View TM Telescope Monitoring and Alarm view User Command and Control of Telescope Operations | TM Mid TM Low | Observation Execution Tool Sub-array Coordinator
97 | SKA1-SYS_REQ-3038 | TM_REQ_321 | Continuum Imaging observing mode | Partial | Requirement allocated to sub-element(s). | Execute SB script( Sub-array health, Scheduling Block execution progress, SB process State, observation script, SB control, Sub-array configuration request : Sub-array configuration request, telescope instructions, observation impact alert : Observation Impact Alert, Sub-array allocation request, SB, Aggregated telescope health & capability state ) Configure CSP for Scan Processing( CSP scan parameters ) Configure Scan( SDP scan config, CSP scan config, Rececptor scan config, array scan config, receptors modeling properties, LFAA modleing properties, External data ) Configure SDP for Scan processing( SDP scan paremeters ) Interpret instructions from SB script into telescope commands.( telescope instructions : Telescope Operations, control commands ) | Observations Control Flow TM System Configuration View TM Telescope Monitoring and Alarm view User Command and Control of Telescope Operations | TM Mid TM Low | Observation Execution Tool Sub-array Coordinator
98 | SKA1-SYS_REQ-2150 | TM_REQ_392 | Imaging Transient Search observing mode |  |  | Execute SB script( Sub-array health, Scheduling Block execution progress, SB process State, observation script, SB control, Sub-array configuration request : Sub-array configuration request, telescope instructions, observation impact alert : Observation Impact Alert, Sub-array allocation request, SB, Aggregated telescope health & capability state ) Configure CSP for Scan Processing( CSP scan parameters ) Configure Scan( SDP scan config, CSP scan config, Rececptor scan config, array scan config, receptors modeling properties, LFAA modleing properties, External data ) Configure SDP for Scan processing( SDP scan paremeters ) Interpret instructions from SB script into telescope commands.( telescope instructions : Telescope Operations, control commands ) | Observations Control Flow TM System Configuration View TM Telescope Monitoring and Alarm view User Command and Control of Telescope Operations | TM Mid TM Low | Observation Execution Tool Sub-array Coordinator
99 | SKA1-SYS_REQ-2197 | TM_REQ_392 | Imaging Transient Search observing mode |  |  | Execute SB script( Sub-array health, Scheduling Block execution progress, SB process State, observation script, SB control, Sub-array configuration request : Sub-array configuration request, telescope instructions, observation impact alert : Observation Impact Alert, Sub-array allocation request, SB, Aggregated telescope health & capability state ) Configure CSP for Scan Processing( CSP scan parameters ) Configure Scan( SDP scan config, CSP scan config, Rececptor scan config, array scan config, receptors modeling properties, LFAA modleing properties, External data ) Configure SDP for Scan processing( SDP scan paremeters ) Interpret instructions from SB script into telescope commands.( telescope instructions : Telescope Operations, control commands ) | Observations Control Flow TM System Configuration View TM Telescope Monitoring and Alarm view User Command and Control of Telescope Operations | TM Mid TM Low | Observation Execution Tool Sub-array Coordinator
100 | SKA1-SYS_REQ-3036 | TM_REQ_392 | Imaging Transient Search observing mode |  |  | Execute SB script( Sub-array health, Scheduling Block execution progress, SB process State, observation script, SB control, Sub-array configuration request : Sub-array configuration request, telescope instructions, observation impact alert : Observation Impact Alert, Sub-array allocation request, SB, Aggregated telescope health & capability state ) Configure CSP for Scan Processing( CSP scan parameters ) Configure Scan( SDP scan config, CSP scan config, Rececptor scan config, array scan config, receptors modeling properties, LFAA modleing properties, External data ) Configure SDP for Scan processing( SDP scan paremeters ) Interpret instructions from SB script into telescope commands.( telescope instructions : Telescope Operations, control commands ) | Observations Control Flow TM System Configuration View TM Telescope Monitoring and Alarm view User Command and Control of Telescope Operations | TM Mid TM Low | Observation Execution Tool Sub-array Coordinator
101 | SKA1-SYS_REQ-3037 | TM_REQ_392 | Imaging Transient Search observing mode |  |  | Execute SB script( Sub-array health, Scheduling Block execution progress, SB process State, observation script, SB control, Sub-array configuration request : Sub-array configuration request, telescope instructions, observation impact alert : Observation Impact Alert, Sub-array allocation request, SB, Aggregated telescope health & capability state ) Configure CSP for Scan Processing( CSP scan parameters ) Configure Scan( SDP scan config, CSP scan config, Rececptor scan config, array scan config, receptors modeling properties, LFAA modleing properties, External data ) Configure SDP for Scan processing( SDP scan paremeters ) Interpret instructions from SB script into telescope commands.( telescope instructions : Telescope Operations, control commands ) | Observations Control Flow TM System Configuration View TM Telescope Monitoring and Alarm view User Command and Control of Telescope Operations | TM Mid TM Low | Observation Execution Tool Sub-array Coordinator
102 | SKA1-SYS_REQ-3038 | TM_REQ_392 | Imaging Transient Search observing mode |  |  | Execute SB script( Sub-array health, Scheduling Block execution progress, SB process State, observation script, SB control, Sub-array configuration request : Sub-array configuration request, telescope instructions, observation impact alert : Observation Impact Alert, Sub-array allocation request, SB, Aggregated telescope health & capability state ) Configure CSP for Scan Processing( CSP scan parameters ) Configure Scan( SDP scan config, CSP scan config, Rececptor scan config, array scan config, receptors modeling properties, LFAA modleing properties, External data ) Configure SDP for Scan processing( SDP scan paremeters ) Interpret instructions from SB script into telescope commands.( telescope instructions : Telescope Operations, control commands ) | Observations Control Flow TM System Configuration View TM Telescope Monitoring and Alarm view User Command and Control of Telescope Operations | TM Mid TM Low | Observation Execution Tool Sub-array Coordinator
103 | SKA1-SYS_REQ-3128 | TM_REQ_392 | Imaging Transient Search observing mode |  |  | Execute SB script( Sub-array health, Scheduling Block execution progress, SB process State, observation script, SB control, Sub-array configuration request : Sub-array configuration request, telescope instructions, observation impact alert : Observation Impact Alert, Sub-array allocation request, SB, Aggregated telescope health & capability state ) Configure CSP for Scan Processing( CSP scan parameters ) Configure Scan( SDP scan config, CSP scan config, Rececptor scan config, array scan config, receptors modeling properties, LFAA modleing properties, External data ) Configure SDP for Scan processing( SDP scan paremeters ) Interpret instructions from SB script into telescope commands.( telescope instructions : Telescope Operations, control commands ) | Observations Control Flow TM System Configuration View TM Telescope Monitoring and Alarm view User Command and Control of Telescope Operations | TM Mid TM Low | Observation Execution Tool Sub-array Coordinator
104 | SKA1-SYS_REQ-2170 | TM_REQ_114 | Send pointing commands - Dish | Partial | Requirement allocated to sub-element(s). Requirement refined by function(s). Function allocated to sub-elements and components. | Calculate Local Pointing( dish pointing, Applied poiinting monioring data ) |  | TM Mid
105 | SKA1-SYS_REQ-2171 | TM_REQ_114 | Send pointing commands - Dish | Partial | Requirement allocated to sub-element(s). Requirement refined by function(s). Function allocated to sub-elements and components. | Calculate Local Pointing( dish pointing, Applied poiinting monioring data ) |  | TM Mid
106 | SKA1-SYS_REQ-2852 | TM_REQ_114 | Send pointing commands - Dish | Partial | Requirement allocated to sub-element(s). Requirement refined by function(s). Function allocated to sub-elements and components. | Calculate Local Pointing( dish pointing, Applied poiinting monioring data ) |  | TM Mid
107 | SKA1-SYS_REQ-3215 | TM_REQ_114 | Send pointing commands - Dish | Partial | Requirement allocated to sub-element(s). Requirement refined by function(s). Function allocated to sub-elements and components. | Calculate Local Pointing( dish pointing, Applied poiinting monioring data ) |  | TM Mid
108 | SKA1-SYS_REQ-3477 | TM_REQ_114 | Send pointing commands - Dish | Partial | Requirement allocated to sub-element(s). Requirement refined by function(s). Function allocated to sub-elements and components. | Calculate Local Pointing( dish pointing, Applied poiinting monioring data ) |  | TM Mid
109 | SKA1-SYS_REQ-2170 | TM_REQ_115 | Send pointing commands - MeerKAT Dish | Partial | Requirement allocated to sub-element(s). Requirement refined by function(s). Function allocated to sub-elements and components. | Calculate Local Pointing( dish pointing, Applied poiinting monioring data ) |  | TM Mid
110 | SKA1-SYS_REQ-2171 | TM_REQ_115 | Send pointing commands - MeerKAT Dish | Partial | Requirement allocated to sub-element(s). Requirement refined by function(s). Function allocated to sub-elements and components. | Calculate Local Pointing( dish pointing, Applied poiinting monioring data ) |  | TM Mid
111 | SKA1-SYS_REQ-2852 | TM_REQ_115 | Send pointing commands - MeerKAT Dish | Partial | Requirement allocated to sub-element(s). Requirement refined by function(s). Function allocated to sub-elements and components. | Calculate Local Pointing( dish pointing, Applied poiinting monioring data ) |  | TM Mid
112 | SKA1-SYS_REQ-3477 | TM_REQ_115 | Send pointing commands - MeerKAT Dish | Partial | Requirement allocated to sub-element(s). Requirement refined by function(s). Function allocated to sub-elements and components. | Calculate Local Pointing( dish pointing, Applied poiinting monioring data ) |  | TM Mid
113 | SKA1-SYS_REQ-2171 | TM_REQ_390 | Manage Dish azimuth wrap |  |  | Calculate Local Pointing( dish pointing, Applied poiinting monioring data ) |  | TM Mid
114 | SKA1-SYS_REQ-3216 | TM_REQ_390 | Manage Dish azimuth wrap |  |  | Calculate Local Pointing( dish pointing, Applied poiinting monioring data ) |  | TM Mid
115 | SKA1-SYS_REQ-2171 | TM_REQ_263 | Constrain against environmental parameters | Partial | Requirement allocated to sub-element(s). Requirement refined by function(s). Function allocated to sub-elements and components. | Create observation plans and schedules( medium term plans out, execution schedule out, Cycle plan, medium term plans in, Execution schedule ) |  | TM Observatory | Observation Planning Tool
116 | SKA1-SYS_REQ-2293 | TM_REQ_263 | Constrain against environmental parameters | Partial | Requirement allocated to sub-element(s). Requirement refined by function(s). Function allocated to sub-elements and components. | Create observation plans and schedules( medium term plans out, execution schedule out, Cycle plan, medium term plans in, Execution schedule ) |  | TM Observatory | Observation Planning Tool
117 | SKA1-SYS_REQ-3216 | TM_REQ_263 | Constrain against environmental parameters | Partial | Requirement allocated to sub-element(s). Requirement refined by function(s). Function allocated to sub-elements and components. | Create observation plans and schedules( medium term plans out, execution schedule out, Cycle plan, medium term plans in, Execution schedule ) |  | TM Observatory | Observation Planning Tool
118 | SKA1-SYS_REQ-2173 | TM_REQ_249 | Receive data from MeeerKAT Dish LMC | Partial | Requirement allocated to sub-element(s). Requirement refined by function(s). Function allocated to sub-elements and components. |  |  | TM Mid
119 | SKA1-SYS_REQ-2414 | TM_REQ_249 | Receive data from MeeerKAT Dish LMC | Partial | Requirement allocated to sub-element(s). Requirement refined by function(s). Function allocated to sub-elements and components. |  |  | TM Mid
120 | SKA1-SYS_REQ-2775 | TM_REQ_249 | Receive data from MeeerKAT Dish LMC | Partial | Requirement allocated to sub-element(s). Requirement refined by function(s). Function allocated to sub-elements and components. |  |  | TM Mid
121 | SKA1-SYS_REQ-2775 | TM_REQ_249 | Receive data from MeeerKAT Dish LMC | Partial | Requirement allocated to sub-element(s). Requirement refined by function(s). Function allocated to sub-elements and components. |  |  | TM Mid
122 | SKA1-SYS_REQ-2173 | TM_REQ_179 | Execute SB script | Partial | Requirement allocated to sub-element(s). Observation Execution Tool scripting prototyping results are favourable, and will be published in the TM Prototyping Report. | Execute SB script( Sub-array health, Scheduling Block execution progress, SB process State, observation script, SB control, Sub-array configuration request : Sub-array configuration request, telescope instructions, observation impact alert : Observation Impact Alert, Sub-array allocation request, SB, Aggregated telescope health & capability state ) |  | TM Mid TM Low | Observation Execution Tool
123 | SKA1-SYS_REQ-2646 | TM_REQ_179 | Execute SB script | Partial | Requirement allocated to sub-element(s). Observation Execution Tool scripting prototyping results are favourable, and will be published in the TM Prototyping Report. | Execute SB script( Sub-array health, Scheduling Block execution progress, SB process State, observation script, SB control, Sub-array configuration request : Sub-array configuration request, telescope instructions, observation impact alert : Observation Impact Alert, Sub-array allocation request, SB, Aggregated telescope health & capability state ) |  | TM Mid TM Low | Observation Execution Tool
124 | SKA1-SYS_REQ-2173 | TM_REQ_141 | Command Telescope Manually | Partial | Requirement allocated to sub-element(s). Requirement refined by function(s). Function allocated to sub-elements. | Interpret instructions from SB script into telescope commands.( telescope instructions : Telescope Operations, control commands ) | Observations Control Flow TM System Configuration View TM Telescope Monitoring and Alarm view User Command and Control of Telescope Operations | TM Mid TM Low | Sub-array Coordinator
125 | SKA1-SYS_REQ-2735 | TM_REQ_141 | Command Telescope Manually | Partial | Requirement allocated to sub-element(s). Requirement refined by function(s). Function allocated to sub-elements. | Interpret instructions from SB script into telescope commands.( telescope instructions : Telescope Operations, control commands ) | Observations Control Flow TM System Configuration View TM Telescope Monitoring and Alarm view User Command and Control of Telescope Operations | TM Mid TM Low | Sub-array Coordinator
126 | SKA1-SYS_REQ-2173 | TM_REQ_296 | Command Telescope via scripts | Partial | Requirement allocated to sub-element(s). Requirement refined by function(s). Function allocated to sub-elements. | Interpret instructions from SB script into telescope commands.( telescope instructions : Telescope Operations, control commands ) Execute SB script( Sub-array health, Scheduling Block execution progress, SB process State, observation script, SB control, Sub-array configuration request : Sub-array configuration request, telescope instructions, observation impact alert : Observation Impact Alert, Sub-array allocation request, SB, Aggregated telescope health & capability state ) | Observations Control Flow TM System Configuration View TM Telescope Monitoring and Alarm view User Command and Control of Telescope Operations | TM Mid TM Low | Sub-array Coordinator Observation Execution Tool
127 | SKA1-SYS_REQ-2735 | TM_REQ_296 | Command Telescope via scripts | Partial | Requirement allocated to sub-element(s). Requirement refined by function(s). Function allocated to sub-elements. | Interpret instructions from SB script into telescope commands.( telescope instructions : Telescope Operations, control commands ) Execute SB script( Sub-array health, Scheduling Block execution progress, SB process State, observation script, SB control, Sub-array configuration request : Sub-array configuration request, telescope instructions, observation impact alert : Observation Impact Alert, Sub-array allocation request, SB, Aggregated telescope health & capability state ) | Observations Control Flow TM System Configuration View TM Telescope Monitoring and Alarm view User Command and Control of Telescope Operations | TM Mid TM Low | Sub-array Coordinator Observation Execution Tool
128 | SKA1-SYS_REQ-2173 | TM_REQ_294 | Dish Sub-array membership | Partial | Requirement allocated to sub-element(s). Requirement refined by function(s). Function allocated to sub-elements and components. | Create, Update or destroy Sub Arrays( Sub-array allocation request ) Manage resources allocation to sub arrays( resource allocation change, resource status ) | Observations Control Flow TM System Configuration View TM Telescope Monitoring and Alarm view User Command and Control of Telescope Operations | TM Mid | Central Coordinator
129 | SKA1-SYS_REQ-2202 | TM_REQ_294 | Dish Sub-array membership | Partial | Requirement allocated to sub-element(s). Requirement refined by function(s). Function allocated to sub-elements and components. | Create, Update or destroy Sub Arrays( Sub-array allocation request ) Manage resources allocation to sub arrays( resource allocation change, resource status ) | Observations Control Flow TM System Configuration View TM Telescope Monitoring and Alarm view User Command and Control of Telescope Operations | TM Mid | Central Coordinator
130 | SKA1-SYS_REQ-2989 | TM_REQ_294 | Dish Sub-array membership | Partial | Requirement allocated to sub-element(s). Requirement refined by function(s). Function allocated to sub-elements and components. | Create, Update or destroy Sub Arrays( Sub-array allocation request ) Manage resources allocation to sub arrays( resource allocation change, resource status ) | Observations Control Flow TM System Configuration View TM Telescope Monitoring and Alarm view User Command and Control of Telescope Operations | TM Mid | Central Coordinator
131 | SKA1-SYS_REQ-2991 | TM_REQ_294 | Dish Sub-array membership | Partial | Requirement allocated to sub-element(s). Requirement refined by function(s). Function allocated to sub-elements and components. | Create, Update or destroy Sub Arrays( Sub-array allocation request ) Manage resources allocation to sub arrays( resource allocation change, resource status ) | Observations Control Flow TM System Configuration View TM Telescope Monitoring and Alarm view User Command and Control of Telescope Operations | TM Mid | Central Coordinator
132 | SKA1-SYS_REQ-3288 | TM_REQ_294 | Dish Sub-array membership | Partial | Requirement allocated to sub-element(s). Requirement refined by function(s). Function allocated to sub-elements and components. | Create, Update or destroy Sub Arrays( Sub-array allocation request ) Manage resources allocation to sub arrays( resource allocation change, resource status ) | Observations Control Flow TM System Configuration View TM Telescope Monitoring and Alarm view User Command and Control of Telescope Operations | TM Mid | Central Coordinator
133 | SKA1-SYS_REQ-2179 | TM_REQ_122 | Frequency Configuration | Partial | Requirement allocated to sub-element(s). Requirement refined by function(s). Function allocated to sub-elements and components. | Configure Receptor( Rececptor scan parameters ) Configure CSP for Scan Processing( CSP scan parameters ) Configure Scan( SDP scan config, CSP scan config, Rececptor scan config, array scan config, receptors modeling properties, LFAA modleing properties, External data ) | Observations Control Flow TM System Configuration View TM Telescope Monitoring and Alarm view User Command and Control of Telescope Operations | TM Mid | Sub-array Coordinator
134 | SKA1-SYS_REQ-2224 | TM_REQ_122 | Frequency Configuration | Partial | Requirement allocated to sub-element(s). Requirement refined by function(s). Function allocated to sub-elements and components. | Configure Receptor( Rececptor scan parameters ) Configure CSP for Scan Processing( CSP scan parameters ) Configure Scan( SDP scan config, CSP scan config, Rececptor scan config, array scan config, receptors modeling properties, LFAA modleing properties, External data ) | Observations Control Flow TM System Configuration View TM Telescope Monitoring and Alarm view User Command and Control of Telescope Operations | TM Mid | Sub-array Coordinator
135 | SKA1-SYS_REQ-2202 | TM_REQ_299 | Pulsar Search restrictions Sub-array Dishes | Partial | Requirement allocated to sub-element(s). Requirement refined by function(s). Function allocated to sub-elements and components. | Programme an observation script as part of a scheduling block( Observation script ) |  | TM Observatory | Observation Design Tool
136 | SKA1-SYS_REQ-2203 | TM_REQ_81 | Pulsar Search observing mode | Partial | Requirement allocated to sub-element(s). | Execute SB script( Sub-array health, Scheduling Block execution progress, SB process State, observation script, SB control, Sub-array configuration request : Sub-array configuration request, telescope instructions, observation impact alert : Observation Impact Alert, Sub-array allocation request, SB, Aggregated telescope health & capability state ) Configure CSP for Scan Processing( CSP scan parameters ) Configure Scan( SDP scan config, CSP scan config, Rececptor scan config, array scan config, receptors modeling properties, LFAA modleing properties, External data ) Configure SDP for Scan processing( SDP scan paremeters ) Interpret instructions from SB script into telescope commands.( telescope instructions : Telescope Operations, control commands ) | Observations Control Flow TM System Configuration View TM Telescope Monitoring and Alarm view User Command and Control of Telescope Operations | TM Mid TM Low | Observation Execution Tool Sub-array Coordinator
137 | SKA1-SYS_REQ-2888 | TM_REQ_81 | Pulsar Search observing mode | Partial | Requirement allocated to sub-element(s). | Execute SB script( Sub-array health, Scheduling Block execution progress, SB process State, observation script, SB control, Sub-array configuration request : Sub-array configuration request, telescope instructions, observation impact alert : Observation Impact Alert, Sub-array allocation request, SB, Aggregated telescope health & capability state ) Configure CSP for Scan Processing( CSP scan parameters ) Configure Scan( SDP scan config, CSP scan config, Rececptor scan config, array scan config, receptors modeling properties, LFAA modleing properties, External data ) Configure SDP for Scan processing( SDP scan paremeters ) Interpret instructions from SB script into telescope commands.( telescope instructions : Telescope Operations, control commands ) | Observations Control Flow TM System Configuration View TM Telescope Monitoring and Alarm view User Command and Control of Telescope Operations | TM Mid TM Low | Observation Execution Tool Sub-array Coordinator
138 | SKA1-SYS_REQ-2890 | TM_REQ_81 | Pulsar Search observing mode | Partial | Requirement allocated to sub-element(s). | Execute SB script( Sub-array health, Scheduling Block execution progress, SB process State, observation script, SB control, Sub-array configuration request : Sub-array configuration request, telescope instructions, observation impact alert : Observation Impact Alert, Sub-array allocation request, SB, Aggregated telescope health & capability state ) Configure CSP for Scan Processing( CSP scan parameters ) Configure Scan( SDP scan config, CSP scan config, Rececptor scan config, array scan config, receptors modeling properties, LFAA modleing properties, External data ) Configure SDP for Scan processing( SDP scan paremeters ) Interpret instructions from SB script into telescope commands.( telescope instructions : Telescope Operations, control commands ) | Observations Control Flow TM System Configuration View TM Telescope Monitoring and Alarm view User Command and Control of Telescope Operations | TM Mid TM Low | Observation Execution Tool Sub-array Coordinator
139 | SKA1-SYS_REQ-2894 | TM_REQ_81 | Pulsar Search observing mode | Partial | Requirement allocated to sub-element(s). | Execute SB script( Sub-array health, Scheduling Block execution progress, SB process State, observation script, SB control, Sub-array configuration request : Sub-array configuration request, telescope instructions, observation impact alert : Observation Impact Alert, Sub-array allocation request, SB, Aggregated telescope health & capability state ) Configure CSP for Scan Processing( CSP scan parameters ) Configure Scan( SDP scan config, CSP scan config, Rececptor scan config, array scan config, receptors modeling properties, LFAA modleing properties, External data ) Configure SDP for Scan processing( SDP scan paremeters ) Interpret instructions from SB script into telescope commands.( telescope instructions : Telescope Operations, control commands ) | Observations Control Flow TM System Configuration View TM Telescope Monitoring and Alarm view User Command and Control of Telescope Operations | TM Mid TM Low | Observation Execution Tool Sub-array Coordinator
140 | SKA1-SYS_REQ-2918 | TM_REQ_81 | Pulsar Search observing mode | Partial | Requirement allocated to sub-element(s). | Execute SB script( Sub-array health, Scheduling Block execution progress, SB process State, observation script, SB control, Sub-array configuration request : Sub-array configuration request, telescope instructions, observation impact alert : Observation Impact Alert, Sub-array allocation request, SB, Aggregated telescope health & capability state ) Configure CSP for Scan Processing( CSP scan parameters ) Configure Scan( SDP scan config, CSP scan config, Rececptor scan config, array scan config, receptors modeling properties, LFAA modleing properties, External data ) Configure SDP for Scan processing( SDP scan paremeters ) Interpret instructions from SB script into telescope commands.( telescope instructions : Telescope Operations, control commands ) | Observations Control Flow TM System Configuration View TM Telescope Monitoring and Alarm view User Command and Control of Telescope Operations | TM Mid TM Low | Observation Execution Tool Sub-array Coordinator
141 | SKA1-SYS_REQ-2946 | TM_REQ_81 | Pulsar Search observing mode | Partial | Requirement allocated to sub-element(s). | Execute SB script( Sub-array health, Scheduling Block execution progress, SB process State, observation script, SB control, Sub-array configuration request : Sub-array configuration request, telescope instructions, observation impact alert : Observation Impact Alert, Sub-array allocation request, SB, Aggregated telescope health & capability state ) Configure CSP for Scan Processing( CSP scan parameters ) Configure Scan( SDP scan config, CSP scan config, Rececptor scan config, array scan config, receptors modeling properties, LFAA modleing properties, External data ) Configure SDP for Scan processing( SDP scan paremeters ) Interpret instructions from SB script into telescope commands.( telescope instructions : Telescope Operations, control commands ) | Observations Control Flow TM System Configuration View TM Telescope Monitoring and Alarm view User Command and Control of Telescope Operations | TM Mid TM Low | Observation Execution Tool Sub-array Coordinator
142 | SKA1-SYS_REQ-3036 | TM_REQ_81 | Pulsar Search observing mode | Partial | Requirement allocated to sub-element(s). | Execute SB script( Sub-array health, Scheduling Block execution progress, SB process State, observation script, SB control, Sub-array configuration request : Sub-array configuration request, telescope instructions, observation impact alert : Observation Impact Alert, Sub-array allocation request, SB, Aggregated telescope health & capability state ) Configure CSP for Scan Processing( CSP scan parameters ) Configure Scan( SDP scan config, CSP scan config, Rececptor scan config, array scan config, receptors modeling properties, LFAA modleing properties, External data ) Configure SDP for Scan processing( SDP scan paremeters ) Interpret instructions from SB script into telescope commands.( telescope instructions : Telescope Operations, control commands ) | Observations Control Flow TM System Configuration View TM Telescope Monitoring and Alarm view User Command and Control of Telescope Operations | TM Mid TM Low | Observation Execution Tool Sub-array Coordinator
143 | SKA1-SYS_REQ-3467 | TM_REQ_81 | Pulsar Search observing mode | Partial | Requirement allocated to sub-element(s). | Execute SB script( Sub-array health, Scheduling Block execution progress, SB process State, observation script, SB control, Sub-array configuration request : Sub-array configuration request, telescope instructions, observation impact alert : Observation Impact Alert, Sub-array allocation request, SB, Aggregated telescope health & capability state ) Configure CSP for Scan Processing( CSP scan parameters ) Configure Scan( SDP scan config, CSP scan config, Rececptor scan config, array scan config, receptors modeling properties, LFAA modleing properties, External data ) Configure SDP for Scan processing( SDP scan paremeters ) Interpret instructions from SB script into telescope commands.( telescope instructions : Telescope Operations, control commands ) | Observations Control Flow TM System Configuration View TM Telescope Monitoring and Alarm view User Command and Control of Telescope Operations | TM Mid TM Low | Observation Execution Tool Sub-array Coordinator
144 | SKA1-SYS_REQ-2206 | TM_REQ_396 | Pulsar Timing restrictions on Sub-array Dishes |  |  | Programme an observation script as part of a scheduling block( Observation script ) |  | TM Observatory | Observation Design Tool
145 | SKA1-SYS_REQ-2207 | TM_REQ_82 | Pulsar Timing observing mode | Partial | Requirement allocated to sub-element(s). | Execute SB script( Sub-array health, Scheduling Block execution progress, SB process State, observation script, SB control, Sub-array configuration request : Sub-array configuration request, telescope instructions, observation impact alert : Observation Impact Alert, Sub-array allocation request, SB, Aggregated telescope health & capability state ) Configure CSP for Scan Processing( CSP scan parameters ) Configure Scan( SDP scan config, CSP scan config, Rececptor scan config, array scan config, receptors modeling properties, LFAA modleing properties, External data ) Configure SDP for Scan processing( SDP scan paremeters ) Interpret instructions from SB script into telescope commands.( telescope instructions : Telescope Operations, control commands ) | Observations Control Flow TM System Configuration View TM Telescope Monitoring and Alarm view User Command and Control of Telescope Operations | TM Mid TM Low | Observation Execution Tool Sub-array Coordinator
146 | SKA1-SYS_REQ-2757 | TM_REQ_82 | Pulsar Timing observing mode | Partial | Requirement allocated to sub-element(s). | Execute SB script( Sub-array health, Scheduling Block execution progress, SB process State, observation script, SB control, Sub-array configuration request : Sub-array configuration request, telescope instructions, observation impact alert : Observation Impact Alert, Sub-array allocation request, SB, Aggregated telescope health & capability state ) Configure CSP for Scan Processing( CSP scan parameters ) Configure Scan( SDP scan config, CSP scan config, Rececptor scan config, array scan config, receptors modeling properties, LFAA modleing properties, External data ) Configure SDP for Scan processing( SDP scan paremeters ) Interpret instructions from SB script into telescope commands.( telescope instructions : Telescope Operations, control commands ) | Observations Control Flow TM System Configuration View TM Telescope Monitoring and Alarm view User Command and Control of Telescope Operations | TM Mid TM Low | Observation Execution Tool Sub-array Coordinator
147 | SKA1-SYS_REQ-2766 | TM_REQ_82 | Pulsar Timing observing mode | Partial | Requirement allocated to sub-element(s). | Execute SB script( Sub-array health, Scheduling Block execution progress, SB process State, observation script, SB control, Sub-array configuration request : Sub-array configuration request, telescope instructions, observation impact alert : Observation Impact Alert, Sub-array allocation request, SB, Aggregated telescope health & capability state ) Configure CSP for Scan Processing( CSP scan parameters ) Configure Scan( SDP scan config, CSP scan config, Rececptor scan config, array scan config, receptors modeling properties, LFAA modleing properties, External data ) Configure SDP for Scan processing( SDP scan paremeters ) Interpret instructions from SB script into telescope commands.( telescope instructions : Telescope Operations, control commands ) | Observations Control Flow TM System Configuration View TM Telescope Monitoring and Alarm view User Command and Control of Telescope Operations | TM Mid TM Low | Observation Execution Tool Sub-array Coordinator
148 | SKA1-SYS_REQ-2924 | TM_REQ_82 | Pulsar Timing observing mode | Partial | Requirement allocated to sub-element(s). | Execute SB script( Sub-array health, Scheduling Block execution progress, SB process State, observation script, SB control, Sub-array configuration request : Sub-array configuration request, telescope instructions, observation impact alert : Observation Impact Alert, Sub-array allocation request, SB, Aggregated telescope health & capability state ) Configure CSP for Scan Processing( CSP scan parameters ) Configure Scan( SDP scan config, CSP scan config, Rececptor scan config, array scan config, receptors modeling properties, LFAA modleing properties, External data ) Configure SDP for Scan processing( SDP scan paremeters ) Interpret instructions from SB script into telescope commands.( telescope instructions : Telescope Operations, control commands ) | Observations Control Flow TM System Configuration View TM Telescope Monitoring and Alarm view User Command and Control of Telescope Operations | TM Mid TM Low | Observation Execution Tool Sub-array Coordinator
149 | SKA1-SYS_REQ-2926 | TM_REQ_82 | Pulsar Timing observing mode | Partial | Requirement allocated to sub-element(s). | Execute SB script( Sub-array health, Scheduling Block execution progress, SB process State, observation script, SB control, Sub-array configuration request : Sub-array configuration request, telescope instructions, observation impact alert : Observation Impact Alert, Sub-array allocation request, SB, Aggregated telescope health & capability state ) Configure CSP for Scan Processing( CSP scan parameters ) Configure Scan( SDP scan config, CSP scan config, Rececptor scan config, array scan config, receptors modeling properties, LFAA modleing properties, External data ) Configure SDP for Scan processing( SDP scan paremeters ) Interpret instructions from SB script into telescope commands.( telescope instructions : Telescope Operations, control commands ) | Observations Control Flow TM System Configuration View TM Telescope Monitoring and Alarm view User Command and Control of Telescope Operations | TM Mid TM Low | Observation Execution Tool Sub-array Coordinator
150 | SKA1-SYS_REQ-3036 | TM_REQ_82 | Pulsar Timing observing mode | Partial | Requirement allocated to sub-element(s). | Execute SB script( Sub-array health, Scheduling Block execution progress, SB process State, observation script, SB control, Sub-array configuration request : Sub-array configuration request, telescope instructions, observation impact alert : Observation Impact Alert, Sub-array allocation request, SB, Aggregated telescope health & capability state ) Configure CSP for Scan Processing( CSP scan parameters ) Configure Scan( SDP scan config, CSP scan config, Rececptor scan config, array scan config, receptors modeling properties, LFAA modleing properties, External data ) Configure SDP for Scan processing( SDP scan paremeters ) Interpret instructions from SB script into telescope commands.( telescope instructions : Telescope Operations, control commands ) | Observations Control Flow TM System Configuration View TM Telescope Monitoring and Alarm view User Command and Control of Telescope Operations | TM Mid TM Low | Observation Execution Tool Sub-array Coordinator
151 | SKA1-SYS_REQ-3037 | TM_REQ_82 | Pulsar Timing observing mode | Partial | Requirement allocated to sub-element(s). | Execute SB script( Sub-array health, Scheduling Block execution progress, SB process State, observation script, SB control, Sub-array configuration request : Sub-array configuration request, telescope instructions, observation impact alert : Observation Impact Alert, Sub-array allocation request, SB, Aggregated telescope health & capability state ) Configure CSP for Scan Processing( CSP scan parameters ) Configure Scan( SDP scan config, CSP scan config, Rececptor scan config, array scan config, receptors modeling properties, LFAA modleing properties, External data ) Configure SDP for Scan processing( SDP scan paremeters ) Interpret instructions from SB script into telescope commands.( telescope instructions : Telescope Operations, control commands ) | Observations Control Flow TM System Configuration View TM Telescope Monitoring and Alarm view User Command and Control of Telescope Operations | TM Mid TM Low | Observation Execution Tool Sub-array Coordinator
152 | SKA1-SYS_REQ-3038 | TM_REQ_82 | Pulsar Timing observing mode | Partial | Requirement allocated to sub-element(s). | Execute SB script( Sub-array health, Scheduling Block execution progress, SB process State, observation script, SB control, Sub-array configuration request : Sub-array configuration request, telescope instructions, observation impact alert : Observation Impact Alert, Sub-array allocation request, SB, Aggregated telescope health & capability state ) Configure CSP for Scan Processing( CSP scan parameters ) Configure Scan( SDP scan config, CSP scan config, Rececptor scan config, array scan config, receptors modeling properties, LFAA modleing properties, External data ) Configure SDP for Scan processing( SDP scan paremeters ) Interpret instructions from SB script into telescope commands.( telescope instructions : Telescope Operations, control commands ) | Observations Control Flow TM System Configuration View TM Telescope Monitoring and Alarm view User Command and Control of Telescope Operations | TM Mid TM Low | Observation Execution Tool Sub-array Coordinator
153 | SKA1-SYS_REQ-2207 | TM_REQ_395 | Create Scheduling Block - Pulsar Timing restrictions |  |  | Programme an observation script as part of a scheduling block( Observation script ) |  | TM Observatory | Observation Design Tool
154 | SKA1-SYS_REQ-2766 | TM_REQ_395 | Create Scheduling Block - Pulsar Timing restrictions |  |  | Programme an observation script as part of a scheduling block( Observation script ) |  | TM Observatory | Observation Design Tool
155 | SKA1-SYS_REQ-2954 | TM_REQ_395 | Create Scheduling Block - Pulsar Timing restrictions |  |  | Programme an observation script as part of a scheduling block( Observation script ) |  | TM Observatory | Observation Design Tool
156 | SKA1-SYS_REQ-2218 | TM_REQ_89 | Create Scheduling Block - Pulsar Search restrictions | Partial | Requirement allocated to sub-element(s). Requirement refined by function(s). Function allocated to sub-elements and components. | Programme an observation script as part of a scheduling block( Observation script ) |  | TM Observatory | Observation Design Tool
157 | SKA1-SYS_REQ-2756 | TM_REQ_89 | Create Scheduling Block - Pulsar Search restrictions | Partial | Requirement allocated to sub-element(s). Requirement refined by function(s). Function allocated to sub-elements and components. | Programme an observation script as part of a scheduling block( Observation script ) |  | TM Observatory | Observation Design Tool
158 | SKA1-SYS_REQ-2903 | TM_REQ_89 | Create Scheduling Block - Pulsar Search restrictions | Partial | Requirement allocated to sub-element(s). Requirement refined by function(s). Function allocated to sub-elements and components. | Programme an observation script as part of a scheduling block( Observation script ) |  | TM Observatory | Observation Design Tool
159 | SKA1-SYS_REQ-2920 | TM_REQ_89 | Create Scheduling Block - Pulsar Search restrictions | Partial | Requirement allocated to sub-element(s). Requirement refined by function(s). Function allocated to sub-elements and components. | Programme an observation script as part of a scheduling block( Observation script ) |  | TM Observatory | Observation Design Tool
160 | SKA1-SYS_REQ-2946 | TM_REQ_89 | Create Scheduling Block - Pulsar Search restrictions | Partial | Requirement allocated to sub-element(s). Requirement refined by function(s). Function allocated to sub-elements and components. | Programme an observation script as part of a scheduling block( Observation script ) |  | TM Observatory | Observation Design Tool
161 | SKA1-SYS_REQ-2224 | TM_REQ_300 | Observing frequency change speed | Partial | Requirement allocated to sub-element(s). Requirement refined by function(s). Function allocated to sub-elements and components. | Configure Scan( SDP scan config, CSP scan config, Rececptor scan config, array scan config, receptors modeling properties, LFAA modleing properties, External data ) Configure Receptor( Rececptor scan parameters ) Configure CSP for Scan Processing( CSP scan parameters ) | Observations Control Flow TM System Configuration View TM Telescope Monitoring and Alarm view User Command and Control of Telescope Operations | TM Mid TM Low | Sub-array Coordinator
162 | SKA1-SYS_REQ-2279 | TM_REQ_65 | Record failure events | Partial | Requirement allocated to sub-element(s). Requirement refined by function(s). Function allocated to sub-elements and components. | Maintain History of Telescope Monitored State( Element monitoring data, Observation log data, User log data, Historic element monitoring data, Historic observation log data, Historic user log data ) | TM Archiving View | TM Mid TM Low | EDA
163 | SKA1-SYS_REQ-3183 | TM_REQ_65 | Record failure events | Partial | Requirement allocated to sub-element(s). Requirement refined by function(s). Function allocated to sub-elements and components. | Maintain History of Telescope Monitored State( Element monitoring data, Observation log data, User log data, Historic element monitoring data, Historic observation log data, Historic user log data ) | TM Archiving View | TM Mid TM Low | EDA
164 | SKA1-SYS_REQ-3183 | TM_REQ_65 | Record failure events | Partial | Requirement allocated to sub-element(s). Requirement refined by function(s). Function allocated to sub-elements and components. | Maintain History of Telescope Monitored State( Element monitoring data, Observation log data, User log data, Historic element monitoring data, Historic observation log data, Historic user log data ) | TM Archiving View | TM Mid TM Low | EDA
165 | SKA1-SYS_REQ-2279 | TM_REQ_10 | Report failure events to Operator | Partial | Requirement allocated to sub-element(s). Requirement refined by function(s). Function allocated to sub-elements and components. | Manage Telescope Alarms( element alarm triggers, telescope alarm triggers, alarm notifications, alarm handling actions ) Display Telescope Alarms( alarm view, alarm events ) Input Alarm actions( alarm controls, alarm actions ) | TM Telescope Monitoring and Alarm view SKA life cycle view User Command and Control of Telescope Operations Observations Control Flow TM Archiving View TM System Configuration View | TM Mid TM Low | Central Alarm Handler Telescope GUI
166 | SKA1-SYS_REQ-3002 | TM_REQ_10 | Report failure events to Operator | Partial | Requirement allocated to sub-element(s). Requirement refined by function(s). Function allocated to sub-elements and components. | Manage Telescope Alarms( element alarm triggers, telescope alarm triggers, alarm notifications, alarm handling actions ) Display Telescope Alarms( alarm view, alarm events ) Input Alarm actions( alarm controls, alarm actions ) | TM Telescope Monitoring and Alarm view SKA life cycle view User Command and Control of Telescope Operations Observations Control Flow TM Archiving View TM System Configuration View | TM Mid TM Low | Central Alarm Handler Telescope GUI
167 | SKA1-SYS_REQ-3003 | TM_REQ_10 | Report failure events to Operator | Partial | Requirement allocated to sub-element(s). Requirement refined by function(s). Function allocated to sub-elements and components. | Manage Telescope Alarms( element alarm triggers, telescope alarm triggers, alarm notifications, alarm handling actions ) Display Telescope Alarms( alarm view, alarm events ) Input Alarm actions( alarm controls, alarm actions ) | TM Telescope Monitoring and Alarm view SKA life cycle view User Command and Control of Telescope Operations Observations Control Flow TM Archiving View TM System Configuration View | TM Mid TM Low | Central Alarm Handler Telescope GUI
168 | SKA1-SYS_REQ-3249 | TM_REQ_10 | Report failure events to Operator | Partial | Requirement allocated to sub-element(s). Requirement refined by function(s). Function allocated to sub-elements and components. | Manage Telescope Alarms( element alarm triggers, telescope alarm triggers, alarm notifications, alarm handling actions ) Display Telescope Alarms( alarm view, alarm events ) Input Alarm actions( alarm controls, alarm actions ) | TM Telescope Monitoring and Alarm view SKA life cycle view User Command and Control of Telescope Operations Observations Control Flow TM Archiving View TM System Configuration View | TM Mid TM Low | Central Alarm Handler Telescope GUI
169 | SKA1-SYS_REQ-3249 | TM_REQ_10 | Report failure events to Operator | Partial | Requirement allocated to sub-element(s). Requirement refined by function(s). Function allocated to sub-elements and components. | Manage Telescope Alarms( element alarm triggers, telescope alarm triggers, alarm notifications, alarm handling actions ) Display Telescope Alarms( alarm view, alarm events ) Input Alarm actions( alarm controls, alarm actions ) | TM Telescope Monitoring and Alarm view SKA life cycle view User Command and Control of Telescope Operations Observations Control Flow TM Archiving View TM System Configuration View | TM Mid TM Low | Central Alarm Handler Telescope GUI
170 | SKA1-SYS_REQ-2279 | TM_REQ_338 | Send Maintenance Fault Report | Partial | Requirement allocated to sub-element(s). Requirement refined by function(s). Function allocated to sub-elements and components. |  |  | TM Mid TM Low
171 | SKA1-SYS_REQ-3249 | TM_REQ_338 | Send Maintenance Fault Report | Partial | Requirement allocated to sub-element(s). Requirement refined by function(s). Function allocated to sub-elements and components. |  |  | TM Mid TM Low
172 | SKA1-SYS_REQ-3249 | TM_REQ_338 | Send Maintenance Fault Report | Partial | Requirement allocated to sub-element(s). Requirement refined by function(s). Function allocated to sub-elements and components. |  |  | TM Mid TM Low
173 | SKA1-SYS_REQ-2280 | TM_REQ_69 | Receive Calibration Information | Partial | Requirement allocated to sub-element(s). Requirement refined by function(s). Function allocated to sub-elements and components. | Manage calibration and telescope model data( Input calibration parameters ) | TM Telescope Monitoring and Alarm view TM Storage & Databases View | TM Mid TM Low | Telescope Information Manager
174 | SKA1-SYS_REQ-2634 | TM_REQ_69 | Receive Calibration Information | Partial | Requirement allocated to sub-element(s). Requirement refined by function(s). Function allocated to sub-elements and components. | Manage calibration and telescope model data( Input calibration parameters ) | TM Telescope Monitoring and Alarm view TM Storage & Databases View | TM Mid TM Low | Telescope Information Manager
175 | SKA1-SYS_REQ-2280 | TM_REQ_71 | Retrieve Current Calibration Information | Partial | Requirement allocated to sub-element(s). Requirement refined by function(s). Function allocated to sub-elements and components. | Manage calibration and telescope model data( Input calibration parameters ) | TM Telescope Monitoring and Alarm view TM Storage & Databases View | TM Mid TM Low | Telescope Information Manager
176 | SKA1-SYS_REQ-2280 | TM_REQ_72 | Retrieve Historic Calibration Information | Partial | Requirement allocated to sub-element(s). Requirement refined by function(s). Function allocated to sub-elements and components. | Manage calibration and telescope model data( Input calibration parameters ) | TM Telescope Monitoring and Alarm view TM Storage & Databases View | TM Mid TM Low | Telescope Information Manager
177 | SKA1-SYS_REQ-2313 | TM_REQ_72 | Retrieve Historic Calibration Information | Partial | Requirement allocated to sub-element(s). Requirement refined by function(s). Function allocated to sub-elements and components. | Manage calibration and telescope model data( Input calibration parameters ) | TM Telescope Monitoring and Alarm view TM Storage & Databases View | TM Mid TM Low | Telescope Information Manager
178 | SKA1-SYS_REQ-2280 | TM_REQ_70 | Store Calibration Information | Partial | Requirement allocated to sub-element(s). Requirement refined by function(s). Function allocated to sub-elements and components. | Manage calibration and telescope model data( Input calibration parameters ) | TM Telescope Monitoring and Alarm view TM Storage & Databases View | TM Mid TM Low | Telescope Information Manager
179 | SKA1-SYS_REQ-3043 | TM_REQ_70 | Store Calibration Information | Partial | Requirement allocated to sub-element(s). Requirement refined by function(s). Function allocated to sub-elements and components. | Manage calibration and telescope model data( Input calibration parameters ) | TM Telescope Monitoring and Alarm view TM Storage & Databases View | TM Mid TM Low | Telescope Information Manager
180 | SKA1-SYS_REQ-3045 | TM_REQ_70 | Store Calibration Information | Partial | Requirement allocated to sub-element(s). Requirement refined by function(s). Function allocated to sub-elements and components. | Manage calibration and telescope model data( Input calibration parameters ) | TM Telescope Monitoring and Alarm view TM Storage & Databases View | TM Mid TM Low | Telescope Information Manager
181 | SKA1-SYS_REQ-2280 | TM_REQ_336 | Display Telescope health state | Partial | Requirement allocated to sub-element(s). Requirement refined by function(s). Function allocated to sub-elements and components. | Display Telescope Health( telescope health view, telescope health ) | Observations Control Flow User Command and Control of Telescope Operations SKA life cycle view TM Telescope Monitoring and Alarm view TM Archiving View TM System Configuration View | TM Mid TM Low | Telescope GUI
182 | SKA1-SYS_REQ-3182 | TM_REQ_336 | Display Telescope health state | Partial | Requirement allocated to sub-element(s). Requirement refined by function(s). Function allocated to sub-elements and components. | Display Telescope Health( telescope health view, telescope health ) | Observations Control Flow User Command and Control of Telescope Operations SKA life cycle view TM Telescope Monitoring and Alarm view TM Archiving View TM System Configuration View | TM Mid TM Low | Telescope GUI
183 | SKA1-SYS_REQ-3182 | TM_REQ_336 | Display Telescope health state | Partial | Requirement allocated to sub-element(s). Requirement refined by function(s). Function allocated to sub-elements and components. | Display Telescope Health( telescope health view, telescope health ) | Observations Control Flow User Command and Control of Telescope Operations SKA life cycle view TM Telescope Monitoring and Alarm view TM Archiving View TM System Configuration View | TM Mid TM Low | Telescope GUI
184 | SKA1-SYS_REQ-2280 | TM_REQ_192 | Start-up state functionality | Partial | Requirement allocated to sub-element(s). | Control Element Life Cycle( parameter, parameter1 ) |  | TM Mid TM Low | Master Leaf Node
185 | SKA1-SYS_REQ-2280 | TM_REQ_193 | Operational state functionality | Partial | Requirement allocated to sub-element(s). | Control Element Life Cycle( parameter, parameter1 ) |  | TM Mid TM Low | Master Leaf Node
186 | SKA1-SYS_REQ-2280 | TM_REQ_195 | Shutdown state | Partial | Requirement allocated to sub-element(s). Requirement refined by function(s). Function allocated to sub-elements and components. | Control Element Life Cycle( parameter, parameter1 ) |  | TM Mid TM Low | Master Leaf Node
187 | SKA1-SYS_REQ-3080 | TM_REQ_195 | Shutdown state | Partial | Requirement allocated to sub-element(s). Requirement refined by function(s). Function allocated to sub-elements and components. | Control Element Life Cycle( parameter, parameter1 ) |  | TM Mid TM Low | Master Leaf Node
188 | SKA1-SYS_REQ-3084 | TM_REQ_195 | Shutdown state | Partial | Requirement allocated to sub-element(s). Requirement refined by function(s). Function allocated to sub-elements and components. | Control Element Life Cycle( parameter, parameter1 ) |  | TM Mid TM Low | Master Leaf Node
189 | SKA1-SYS_REQ-2280 | TM_REQ_385 | Standby state functionality |  |  | Control Element Life Cycle( parameter, parameter1 ) |  | TM Mid TM Low | Master Leaf Node
190 | SKA1-SYS_REQ-3084 | TM_REQ_385 | Standby state functionality |  |  | Control Element Life Cycle( parameter, parameter1 ) |  | TM Mid TM Low | Master Leaf Node
191 | SKA1-SYS_REQ-3086 | TM_REQ_385 | Standby state functionality |  |  | Control Element Life Cycle( parameter, parameter1 ) |  | TM Mid TM Low | Master Leaf Node
192 | SKA1-SYS_REQ-3088 | TM_REQ_385 | Standby state functionality |  |  | Control Element Life Cycle( parameter, parameter1 ) |  | TM Mid TM Low | Master Leaf Node
193 | SKA1-SYS_REQ-2280 | TM_REQ_342 | Report TM States | Partial | Requirement allocated to sub-element(s). Requirement refined by function(s). Function allocated to sub-elements. | Aggregate TM functional Health( health attributes, TM Attributes, TM internal process state ) |  | TM Mid TM Low | TM Monitor
194 | SKA1-SYS_REQ-2280 | TM_REQ_344 | Display infrastructure status | Partial | Requirement allocated to sub-element(s). Requirement refined by function(s). Function allocated to sub-elements and components. | Display Telescope Health( telescope health view, telescope health ) | Observations Control Flow User Command and Control of Telescope Operations SKA life cycle view TM Telescope Monitoring and Alarm view TM Archiving View TM System Configuration View | TM Mid TM Low | Telescope GUI
195 | SKA1-SYS_REQ-2285 | TM_REQ_184 | Internal Transient Response Performance | Partial | Requirement allocated to sub-element(s). Requirement refined by function(s). Function allocated to sub-elements and components. Online Scheduling Tool prototyping results are favourable for latency, and will be published in the TM Prototyping Report. | Run observation schedules( Schedule, time critical override request, SB, Sub-array configuration request : Sub-array configuration request, observation impact alert : Observation Impact Alert, SB process State, ionospheric weather prediction, flight information, satellite information, SB control, Aggregated telescope health & capability state ) |  | TM Mid TM Low | Online Scheduling Tool
196 | SKA1-SYS_REQ-2285 | TM_REQ_187 | VO Event Response Performance | Partial | Requirement allocated to sub-element(s). Requirement refined by function(s). Function allocated to sub-elements and components. Observation management technology prototyping results are favourable for latency required, and will be published in the TM Prototyping Report. Online Scheduling Tool prototyping results are favourable for latency, and will be published in the TM Prototyping Report. | Run observation schedules( Schedule, time critical override request, SB, Sub-array configuration request : Sub-array configuration request, observation impact alert : Observation Impact Alert, SB process State, ionospheric weather prediction, flight information, satellite information, SB control, Aggregated telescope health & capability state ) |  | TM Mid TM Low | Online Scheduling Tool
197 | SKA1-SYS_REQ-2301 | TM_REQ_187 | VO Event Response Performance | Partial | Requirement allocated to sub-element(s). Requirement refined by function(s). Function allocated to sub-elements and components. Observation management technology prototyping results are favourable for latency required, and will be published in the TM Prototyping Report. Online Scheduling Tool prototyping results are favourable for latency, and will be published in the TM Prototyping Report. | Run observation schedules( Schedule, time critical override request, SB, Sub-array configuration request : Sub-array configuration request, observation impact alert : Observation Impact Alert, SB process State, ionospheric weather prediction, flight information, satellite information, SB control, Aggregated telescope health & capability state ) |  | TM Mid TM Low | Online Scheduling Tool
198 | SKA1-SYS_REQ-2293 | TM_REQ_87 | Create Scheduling Block | Partial | Requirement allocated to sub-element(s). Requirement refined by function(s). Function allocated to sub-elements and components. | Programme an observation script as part of a scheduling block( Observation script ) |  | TM Observatory | Observation Design Tool
199 | SKA1-SYS_REQ-2293 | TM_REQ_161 | Create Scheduling Block - parameters | Partial | Requirement allocated to sub-element(s). Requirement refined by function(s). Function allocated to sub-elements and components. | Programme an observation script as part of a scheduling block( Observation script ) |  | TM Observatory | Observation Design Tool
200 | SKA1-SYS_REQ-2293 | TM_REQ_258 | Levels of Planning | Partial | Requirement allocated to sub-element(s). Requirement refined by function(s). Function allocated to sub-elements and components. Observation Planning Tool technology prototyping results are favourable, and will be published in the TM Prototyping Report. | Create Cycle Plan( cycle plan out ) Create observation plans and schedules( medium term plans out, execution schedule out, Cycle plan, medium term plans in, Execution schedule ) |  | TM Observatory | Observation Planning Tool
201 | SKA1-SYS_REQ-2293 | TM_REQ_259 | Observation Project Levels | Partial | Requirement allocated to sub-element(s). Requirement refined by function(s). Function allocated to sub-elements and components. | Create observation plans and schedules( medium term plans out, execution schedule out, Cycle plan, medium term plans in, Execution schedule ) Create Cycle Plan( cycle plan out ) |  | TM Observatory | Observation Planning Tool
202 | SKA1-SYS_REQ-2293 | TM_REQ_260 | Constrain plan against resources | Partial | Requirement allocated to sub-element(s). Requirement refined by function(s). Function allocated to sub-elements and components. Observation Planning Tool technology prototyping results are favourable, and will be published in the TM Prototyping Report. | Create observation plans and schedules( medium term plans out, execution schedule out, Cycle plan, medium term plans in, Execution schedule ) |  | TM Observatory | Observation Planning Tool
203 | SKA1-SYS_REQ-2293 | TM_REQ_261 | Constrain plan against other resource usages | Partial | Requirement allocated to sub-element(s). Requirement refined by function(s). Function allocated to sub-elements and components. | Create observation plans and schedules( medium term plans out, execution schedule out, Cycle plan, medium term plans in, Execution schedule ) |  | TM Observatory | Observation Planning Tool
204 | SKA1-SYS_REQ-2293 | TM_REQ_262 | Resolve temporal conflicts | Partial | Requirement allocated to sub-element(s). Requirement refined by function(s). Function allocated to sub-elements and components. | Create observation plans and schedules( medium term plans out, execution schedule out, Cycle plan, medium term plans in, Execution schedule ) |  | TM Observatory | Observation Planning Tool
205 | SKA1-SYS_REQ-2293 | TM_REQ_265 | Plan Commensal use of Telescope | Partial | Requirement allocated to sub-element(s). Requirement refined by function(s). Function allocated to sub-elements and components. | Create Cycle Plan( cycle plan out ) Create observation plans and schedules( medium term plans out, execution schedule out, Cycle plan, medium term plans in, Execution schedule ) |  | TM Observatory | Observation Planning Tool
206 | SKA1-SYS_REQ-2293 | TM_REQ_264 | Plan concurrent use of Telescope | Partial | Requirement allocated to sub-element(s). Requirement refined by function(s). Function allocated to sub-elements and components. | Create observation plans and schedules( medium term plans out, execution schedule out, Cycle plan, medium term plans in, Execution schedule ) Create Cycle Plan( cycle plan out ) |  | TM Observatory | Observation Planning Tool
207 | SKA1-SYS_REQ-2294 | TM_REQ_173 | Estimate SB duration | Partial | Requirement allocated to sub-element(s). Requirement refined by function(s). Function allocated to sub-elements and components. |  |  | TM Observatory
208 | SKA1-SYS_REQ-2294 | TM_REQ_172 | SB script verification | Partial | Requirement allocated to sub-element(s). Requirement refined by function(s). Function allocated to sub-elements and components. |  |  | TM Observatory
209 | SKA1-SYS_REQ-2294 | TM_REQ_171 | SB verification and validation | Partial | Requirement allocated to sub-element(s). Requirement refined by function(s). Function allocated to sub-elements and components. |  |  | TM Observatory
210 | SKA1-SYS_REQ-2296 | TM_REQ_93 | Internal Transient Event Response Configuration | Partial | Requirement allocated to sub-element(s). Requirement refined by function(s). Function allocated to sub-elements and components. | Run observation schedules( Schedule, time critical override request, SB, Sub-array configuration request : Sub-array configuration request, observation impact alert : Observation Impact Alert, SB process State, ionospheric weather prediction, flight information, satellite information, SB control, Aggregated telescope health & capability state ) |  | TM Mid TM Low | Online Scheduling Tool
211 | SKA1-SYS_REQ-3168 | TM_REQ_93 | Internal Transient Event Response Configuration | Partial | Requirement allocated to sub-element(s). Requirement refined by function(s). Function allocated to sub-elements and components. | Run observation schedules( Schedule, time critical override request, SB, Sub-array configuration request : Sub-array configuration request, observation impact alert : Observation Impact Alert, SB process State, ionospheric weather prediction, flight information, satellite information, SB control, Aggregated telescope health & capability state ) |  | TM Mid TM Low | Online Scheduling Tool
212 | SKA1-SYS_REQ-2296 | TM_REQ_183 | Internal Transient Response Function | Partial | Requirement allocated to sub-element(s). Requirement refined by function(s). Function allocated to sub-elements and components. | Run observation schedules( Schedule, time critical override request, SB, Sub-array configuration request : Sub-array configuration request, observation impact alert : Observation Impact Alert, SB process State, ionospheric weather prediction, flight information, satellite information, SB control, Aggregated telescope health & capability state ) |  | TM Mid TM Low | Online Scheduling Tool
213 | SKA1-SYS_REQ-3168 | TM_REQ_183 | Internal Transient Response Function | Partial | Requirement allocated to sub-element(s). Requirement refined by function(s). Function allocated to sub-elements and components. | Run observation schedules( Schedule, time critical override request, SB, Sub-array configuration request : Sub-array configuration request, observation impact alert : Observation Impact Alert, SB process State, ionospheric weather prediction, flight information, satellite information, SB control, Aggregated telescope health & capability state ) |  | TM Mid TM Low | Online Scheduling Tool
214 | SKA1-SYS_REQ-2296 | TM_REQ_182 | Receive Internal Transient Event | Partial | Requirement allocated to sub-element(s). Requirement refined by function(s). Function allocated to sub-elements and components. | Run observation schedules( Schedule, time critical override request, SB, Sub-array configuration request : Sub-array configuration request, observation impact alert : Observation Impact Alert, SB process State, ionospheric weather prediction, flight information, satellite information, SB control, Aggregated telescope health & capability state ) |  | TM Mid TM Low | Online Scheduling Tool
215 | SKA1-SYS_REQ-2296 | TM_REQ_329 | Receive VO Events - SKA1-Low Generated | Partial | Requirement allocated to sub-element(s). Requirement refined by function(s). Function allocated to sub-elements and components. | Run observation schedules( Schedule, time critical override request, SB, Sub-array configuration request : Sub-array configuration request, observation impact alert : Observation Impact Alert, SB process State, ionospheric weather prediction, flight information, satellite information, SB control, Aggregated telescope health & capability state ) |  | TM Low | Online Scheduling Tool
216 | SKA1-SYS_REQ-2296 | TM_REQ_330 | Receive VO Events - SKA1-Mid Generated | Partial | Requirement allocated to sub-element(s). Requirement refined by function(s). Function allocated to sub-elements and components. | Run observation schedules( Schedule, time critical override request, SB, Sub-array configuration request : Sub-array configuration request, observation impact alert : Observation Impact Alert, SB process State, ionospheric weather prediction, flight information, satellite information, SB control, Aggregated telescope health & capability state ) |  | TM Mid | Online Scheduling Tool
217 | SKA1-SYS_REQ-2298 | TM_REQ_159 | Create Proposal - Transient Response selection | Partial | Requirement allocated to sub-element(s). Requirement refined by function(s). Function allocated to sub-elements and components. | Manage Proposal Submission( new proposals ) |  | TM Observatory | Proposal Handling System
218 | SKA1-SYS_REQ-2298 | TM_REQ_152 | Receive VO Events - IVOA | Partial | Requirement allocated to sub-element(s). Requirement refined by function(s). Function allocated to sub-elements and components. | Run observation schedules( Schedule, time critical override request, SB, Sub-array configuration request : Sub-array configuration request, observation impact alert : Observation Impact Alert, SB process State, ionospheric weather prediction, flight information, satellite information, SB control, Aggregated telescope health & capability state ) |  | TM Mid TM Low | Online Scheduling Tool
219 | SKA1-SYS_REQ-2298 | TM_REQ_327 | Report Proposal State | Partial | Requirement allocated to sub-element(s). Requirement refined by function(s). Function allocated to sub-elements and components. | Manage Proposal Evaluation( proposal updates, proposals ) |  | TM Observatory | Proposal Handling System
220 | SKA1-SYS_REQ-2298 | TM_REQ_160 | Create Proposal - parameters | Partial | Requirement allocated to sub-element(s). Requirement refined by function(s). Function allocated to sub-elements and components. Proposal handling prototyping results are favourable in terms of functionality, integration with A&A and technology selection, and will be published in the TM Prototyping Report. | Manage Proposal Submission( new proposals ) |  | TM Observatory | Proposal Handling System
221 | SKA1-SYS_REQ-2301 | TM_REQ_186 | Transient Time-Critical Override | Partial | Requirement allocated to sub-element(s). Requirement refined by function(s). Function allocated to sub-elements and components. | Run observation schedules( Schedule, time critical override request, SB, Sub-array configuration request : Sub-array configuration request, observation impact alert : Observation Impact Alert, SB process State, ionospheric weather prediction, flight information, satellite information, SB control, Aggregated telescope health & capability state ) |  | TM Mid TM Low | Online Scheduling Tool
222 | SKA1-SYS_REQ-3168 | TM_REQ_186 | Transient Time-Critical Override | Partial | Requirement allocated to sub-element(s). Requirement refined by function(s). Function allocated to sub-elements and components. | Run observation schedules( Schedule, time critical override request, SB, Sub-array configuration request : Sub-array configuration request, observation impact alert : Observation Impact Alert, SB process State, ionospheric weather prediction, flight information, satellite information, SB control, Aggregated telescope health & capability state ) |  | TM Mid TM Low | Online Scheduling Tool
223 | SKA1-SYS_REQ-2303 | TM_REQ_169 | Coordinate system conversion (Low) | Yes | Requirement allocated to sub-element(s). Addressed in TELMGT design [RD14] | Configure LFAA( array scan parameters ) |  | TM Low | LFAA Master Leaf Node
224 | SKA1-SYS_REQ-2305 | TM_REQ_169 | Coordinate system conversion (Low) | Yes | Requirement allocated to sub-element(s). Addressed in TELMGT design [RD14] | Configure LFAA( array scan parameters ) |  | TM Low | LFAA Master Leaf Node
225 | SKA1-SYS_REQ-3039 | TM_REQ_169 | Coordinate system conversion (Low) | Yes | Requirement allocated to sub-element(s). Addressed in TELMGT design [RD14] | Configure LFAA( array scan parameters ) |  | TM Low | LFAA Master Leaf Node
226 | SKA1-SYS_REQ-2303 | TM_REQ_111 | Coordinate system conversion (Mid) | Yes | Requirement allocated to sub-element(s). Requirement refined by function(s). Function allocated to sub-elements and components. Addressed in TELMGT design [RD14] | Calculate Local Pointing( dish pointing, Applied poiinting monioring data ) |  | TM Mid
227 | SKA1-SYS_REQ-2304 | TM_REQ_111 | Coordinate system conversion (Mid) | Yes | Requirement allocated to sub-element(s). Requirement refined by function(s). Function allocated to sub-elements and components. Addressed in TELMGT design [RD14] | Calculate Local Pointing( dish pointing, Applied poiinting monioring data ) |  | TM Mid
228 | SKA1-SYS_REQ-2304 | TM_REQ_112 | Pointing corrections - earth orientation parameters | Yes | Requirement allocated to sub-element(s). Requirement refined by function(s). Function allocated to sub-elements and components. Addressed in TELMGT design [RD14] | Calculate Local Pointing( dish pointing, Applied poiinting monioring data ) |  | TM Mid TM Low
229 | SKA1-SYS_REQ-2328 | TM_REQ_112 | Pointing corrections - earth orientation parameters | Yes | Requirement allocated to sub-element(s). Requirement refined by function(s). Function allocated to sub-elements and components. Addressed in TELMGT design [RD14] | Calculate Local Pointing( dish pointing, Applied poiinting monioring data ) |  | TM Mid TM Low
230 | SKA1-SYS_REQ-2304 | TM_REQ_113 | Pointing corrections - refraction | Yes | Requirement allocated to sub-element(s). Requirement refined by function(s). Function allocated to sub-elements and components. Addressed in TELMGT design [RD14] | Calculate Local Pointing( dish pointing, Applied poiinting monioring data ) |  | TM Mid TM Low
231 | SKA1-SYS_REQ-2328 | TM_REQ_113 | Pointing corrections - refraction | Yes | Requirement allocated to sub-element(s). Requirement refined by function(s). Function allocated to sub-elements and components. Addressed in TELMGT design [RD14] | Calculate Local Pointing( dish pointing, Applied poiinting monioring data ) |  | TM Mid TM Low
232 | SKA1-SYS_REQ-2304 | TM_REQ_158 | Receive Earth Orientation Parameters | Yes | Requirement allocated to sub-element(s). Requirement refined by function(s). Function allocated to sub-elements and components. Addressed in TELMGT design [RD14] |  |  | TM Mid TM Low
233 | SKA1-SYS_REQ-2304 | TM_REQ_426 | Pointing corrections - Gravitational effects |  |  | Calculate Local Pointing( dish pointing, Applied poiinting monioring data ) |  | TM Mid TM Low
234 | SKA1-SYS_REQ-2305 | TM_REQ_426 | Pointing corrections - Gravitational effects |  |  | Calculate Local Pointing( dish pointing, Applied poiinting monioring data ) |  | TM Mid TM Low
235 | SKA1-SYS_REQ-2305 | TM_REQ_117 | Send pointing commands - LFAA | Yes | Requirement allocated to sub-element(s). Addressed in TELMGT design [RD14] Addressed in OBSMGT design [RD11] | Configure LFAA( array scan parameters ) |  | TM Low | LFAA Master Leaf Node
236 | SKA1-SYS_REQ-2853 | TM_REQ_117 | Send pointing commands - LFAA | Yes | Requirement allocated to sub-element(s). Addressed in TELMGT design [RD14] Addressed in OBSMGT design [RD11] | Configure LFAA( array scan parameters ) |  | TM Low | LFAA Master Leaf Node
237 | SKA1-SYS_REQ-3040 | TM_REQ_117 | Send pointing commands - LFAA | Yes | Requirement allocated to sub-element(s). Addressed in TELMGT design [RD14] Addressed in OBSMGT design [RD11] | Configure LFAA( array scan parameters ) |  | TM Low | LFAA Master Leaf Node
238 | SKA1-SYS_REQ-3041 | TM_REQ_117 | Send pointing commands - LFAA | Yes | Requirement allocated to sub-element(s). Addressed in TELMGT design [RD14] Addressed in OBSMGT design [RD11] | Configure LFAA( array scan parameters ) |  | TM Low | LFAA Master Leaf Node
239 | SKA1-SYS_REQ-3407 | TM_REQ_117 | Send pointing commands - LFAA | Yes | Requirement allocated to sub-element(s). Addressed in TELMGT design [RD14] Addressed in OBSMGT design [RD11] | Configure LFAA( array scan parameters ) |  | TM Low | LFAA Master Leaf Node
240 | SKA1-SYS_REQ-3476 | TM_REQ_117 | Send pointing commands - LFAA | Yes | Requirement allocated to sub-element(s). Addressed in TELMGT design [RD14] Addressed in OBSMGT design [RD11] | Configure LFAA( array scan parameters ) |  | TM Low | LFAA Master Leaf Node
241 | SKA1-SYS_REQ-2306 | TM_REQ_210 | Control logging | Partial | Requirement allocated to sub-element(s). Requirement refined by function(s). Function allocated to sub-elements. | Manage logging messages( Log forwarding requests, Log query results ) |  | TM Mid TM Low | Logging Service
242 | SKA1-SYS_REQ-3183 | TM_REQ_210 | Control logging | Partial | Requirement allocated to sub-element(s). Requirement refined by function(s). Function allocated to sub-elements. | Manage logging messages( Log forwarding requests, Log query results ) |  | TM Mid TM Low | Logging Service
243 | SKA1-SYS_REQ-3183 | TM_REQ_210 | Control logging | Partial | Requirement allocated to sub-element(s). Requirement refined by function(s). Function allocated to sub-elements. | Manage logging messages( Log forwarding requests, Log query results ) |  | TM Mid TM Low | Logging Service
244 | SKA1-SYS_REQ-2306 | TM_REQ_208 | Access logging data | Partial | Requirement allocated to sub-element(s). | Manage logging messages( Log forwarding requests, Log query results ) |  | TM Mid TM Low | Logging Service
245 | SKA1-SYS_REQ-3183 | TM_REQ_208 | Access logging data | Partial | Requirement allocated to sub-element(s). | Manage logging messages( Log forwarding requests, Log query results ) |  | TM Mid TM Low | Logging Service
246 | SKA1-SYS_REQ-3183 | TM_REQ_208 | Access logging data | Partial | Requirement allocated to sub-element(s). | Manage logging messages( Log forwarding requests, Log query results ) |  | TM Mid TM Low | Logging Service
247 | SKA1-SYS_REQ-2306 | TM_REQ_6 | Persist data for later retrieval - timestamp | Partial | Requirement allocated to sub-element(s). Requirement refined by function(s). Function allocated to sub-elements. | Maintain History of Telescope Monitored State( Element monitoring data, Observation log data, User log data, Historic element monitoring data, Historic observation log data, Historic user log data ) | TM Archiving View | TM Mid TM Low | EDA
248 | SKA1-SYS_REQ-2306 | TM_REQ_40 | Determine and Report current state of activity | Partial | Requirement allocated to sub-element(s). Requirement refined by function(s). Function allocated to sub-elements and components. | Monitor sub array characteristics( leaf node attributes, leaf node alarms, sub array attributes, telescope alarms ) | Observations Control Flow TM System Configuration View TM Telescope Monitoring and Alarm view User Command and Control of Telescope Operations | TM Mid TM Low | Sub-array Coordinator
249 | SKA1-SYS_REQ-3182 | TM_REQ_40 | Determine and Report current state of activity | Partial | Requirement allocated to sub-element(s). Requirement refined by function(s). Function allocated to sub-elements and components. | Monitor sub array characteristics( leaf node attributes, leaf node alarms, sub array attributes, telescope alarms ) | Observations Control Flow TM System Configuration View TM Telescope Monitoring and Alarm view User Command and Control of Telescope Operations | TM Mid TM Low | Sub-array Coordinator
250 | SKA1-SYS_REQ-3182 | TM_REQ_40 | Determine and Report current state of activity | Partial | Requirement allocated to sub-element(s). Requirement refined by function(s). Function allocated to sub-elements and components. | Monitor sub array characteristics( leaf node attributes, leaf node alarms, sub array attributes, telescope alarms ) | Observations Control Flow TM System Configuration View TM Telescope Monitoring and Alarm view User Command and Control of Telescope Operations | TM Mid TM Low | Sub-array Coordinator
251 | SKA1-SYS_REQ-2306 | TM_REQ_41 | Determine and Report timing characteristic of current activity | Partial | Requirement allocated to sub-element(s). Requirement refined by function(s). Function allocated to sub-elements and components. | Monitor sub array characteristics( leaf node attributes, leaf node alarms, sub array attributes, telescope alarms ) | Observations Control Flow TM System Configuration View TM Telescope Monitoring and Alarm view User Command and Control of Telescope Operations | TM Mid TM Low | Sub-array Coordinator
252 | SKA1-SYS_REQ-2306 | TM_REQ_33 | Assist Evaluation of Telescope effectiveness - Availability Factor | Partial | Requirement allocated to sub-element(s). Requirement refined by function(s). Function allocated to sub-elements and components. | Determine Telescope Measures of effectiveness( Telescope MOE ) | TM Telescope Monitoring and Alarm view TM Storage & Databases View | TM Mid TM Low | Telescope Information Manager
253 | SKA1-SYS_REQ-2306 | TM_REQ_34 | Assist Evaluation of Telescope effectiveness - Current Power Consumption | Partial | Requirement allocated to sub-element(s). Requirement refined by function(s). Function allocated to sub-elements and components. | Determine Telescope Measures of effectiveness( Telescope MOE ) | TM Telescope Monitoring and Alarm view TM Storage & Databases View | TM Mid TM Low | Telescope Information Manager
254 | SKA1-SYS_REQ-2306 | TM_REQ_32 | Assist Evaluation of Telescope effectiveness - Utilisation Factor | Partial | Requirement allocated to sub-element(s). Requirement refined by function(s). Function allocated to sub-elements and components. | Determine Telescope Measures of effectiveness( Telescope MOE ) | TM Telescope Monitoring and Alarm view TM Storage & Databases View | TM Mid TM Low | Telescope Information Manager
255 | SKA1-SYS_REQ-2306 | TM_REQ_211 | Aggregate and report internal status | Partial | Requirement allocated to sub-element(s). Requirement refined by function(s). Function allocated to sub-elements and components. | Aggregate TM functional Health( health attributes, TM Attributes, TM internal process state ) |  | TM Mid TM Low | TM Monitor
256 | SKA1-SYS_REQ-2306 | TM_REQ_232 | Persist Telescope Shutdown Events | Partial | Requirement allocated to sub-element(s). Requirement refined by function(s). Function allocated to sub-elements and components. | Display Telescope Health( telescope health view, telescope health ) | Observations Control Flow User Command and Control of Telescope Operations SKA life cycle view TM Telescope Monitoring and Alarm view TM Archiving View TM System Configuration View | TM Mid TM Low | Telescope GUI
257 | SKA1-SYS_REQ-3182 | TM_REQ_232 | Persist Telescope Shutdown Events | Partial | Requirement allocated to sub-element(s). Requirement refined by function(s). Function allocated to sub-elements and components. | Display Telescope Health( telescope health view, telescope health ) | Observations Control Flow User Command and Control of Telescope Operations SKA life cycle view TM Telescope Monitoring and Alarm view TM Archiving View TM System Configuration View | TM Mid TM Low | Telescope GUI
258 | SKA1-SYS_REQ-3182 | TM_REQ_232 | Persist Telescope Shutdown Events | Partial | Requirement allocated to sub-element(s). Requirement refined by function(s). Function allocated to sub-elements and components. | Display Telescope Health( telescope health view, telescope health ) | Observations Control Flow User Command and Control of Telescope Operations SKA life cycle view TM Telescope Monitoring and Alarm view TM Archiving View TM System Configuration View | TM Mid TM Low | Telescope GUI
259 | SKA1-SYS_REQ-2306 | TM_REQ_209 | Report log messages | Partial | Requirement allocated to sub-element(s). Requirement refined by function(s). Function allocated to sub-elements. | Manage logging messages( Log forwarding requests, Log query results ) |  | TM Mid TM Low | Logging Service
260 | SKA1-SYS_REQ-3183 | TM_REQ_209 | Report log messages | Partial | Requirement allocated to sub-element(s). Requirement refined by function(s). Function allocated to sub-elements. | Manage logging messages( Log forwarding requests, Log query results ) |  | TM Mid TM Low | Logging Service
261 | SKA1-SYS_REQ-3183 | TM_REQ_209 | Report log messages | Partial | Requirement allocated to sub-element(s). Requirement refined by function(s). Function allocated to sub-elements. | Manage logging messages( Log forwarding requests, Log query results ) |  | TM Mid TM Low | Logging Service
262 | SKA1-SYS_REQ-2306 | TM_REQ_43 | Recording of automatic control commands | Partial | Requirement allocated to sub-element(s). Requirement refined by function(s). Function allocated to sub-elements and components. | Stow dish due to exessive wind( dish control, environmental impact ) Stow one or more Dish receptors( parameter ) Start up one or more Elements( parameter ) Shut Down one or more Elements( parameter ) | Observations Control Flow TM System Configuration View TM Telescope Monitoring and Alarm view User Command and Control of Telescope Operations | TM Mid TM Low | Receptor Node Central Coordinator
263 | SKA1-SYS_REQ-3182 | TM_REQ_43 | Recording of automatic control commands | Partial | Requirement allocated to sub-element(s). Requirement refined by function(s). Function allocated to sub-elements and components. | Stow dish due to exessive wind( dish control, environmental impact ) Stow one or more Dish receptors( parameter ) Start up one or more Elements( parameter ) Shut Down one or more Elements( parameter ) | Observations Control Flow TM System Configuration View TM Telescope Monitoring and Alarm view User Command and Control of Telescope Operations | TM Mid TM Low | Receptor Node Central Coordinator
264 | SKA1-SYS_REQ-3182 | TM_REQ_43 | Recording of automatic control commands | Partial | Requirement allocated to sub-element(s). Requirement refined by function(s). Function allocated to sub-elements and components. | Stow dish due to exessive wind( dish control, environmental impact ) Stow one or more Dish receptors( parameter ) Start up one or more Elements( parameter ) Shut Down one or more Elements( parameter ) | Observations Control Flow TM System Configuration View TM Telescope Monitoring and Alarm view User Command and Control of Telescope Operations | TM Mid TM Low | Receptor Node Central Coordinator
265 | SKA1-SYS_REQ-2306 | TM_REQ_46 | Maintain Telescope Information | Partial | Requirement allocated to sub-element(s). Requirement refined by function(s). Function allocated to sub-elements and components. | Maintain History of Telescope Monitored State( Element monitoring data, Observation log data, User log data, Historic element monitoring data, Historic observation log data, Historic user log data ) | TM Archiving View | TM Mid TM Low | EDA
266 | SKA1-SYS_REQ-2308 | TM_REQ_46 | Maintain Telescope Information | Partial | Requirement allocated to sub-element(s). Requirement refined by function(s). Function allocated to sub-elements and components. | Maintain History of Telescope Monitored State( Element monitoring data, Observation log data, User log data, Historic element monitoring data, Historic observation log data, Historic user log data ) | TM Archiving View | TM Mid TM Low | EDA
267 | SKA1-SYS_REQ-2307 | TM_REQ_42 | User interface for reporting Telescope behaviour- mobile device platform | Partial | Requirement allocated to sub-element(s). Requirement refined by function(s). Function allocated to sub-elements and components. | Display sub array view( sub array view, sub array health ) | Observations Control Flow User Command and Control of Telescope Operations SKA life cycle view TM Telescope Monitoring and Alarm view TM Archiving View TM System Configuration View | TM Mid TM Low | Telescope GUI
268 | SKA1-SYS_REQ-2307 | TM_REQ_36 | User interface to assist evaluation of Telescope effectiveness - interface network | Partial | Requirement allocated to sub-element(s). Requirement refined by function(s). Function allocated to sub-elements and components. | Display Telescope Measures of Effectiveness( Telescope MOE ) | TM Telescope Monitoring and Alarm view TM Storage & Databases View | TM Mid TM Low | Telescope Information Manager
269 | SKA1-SYS_REQ-2307 | TM_REQ_38 | User interface to assist evaluation of Telescope effectiveness - mobile device platform | Partial | Requirement allocated to sub-element(s). Requirement refined by function(s). Function allocated to sub-elements and components. | Display Telescope Measures of Effectiveness( Telescope MOE ) | TM Telescope Monitoring and Alarm view TM Storage & Databases View | TM Mid TM Low | Telescope Information Manager
270 | SKA1-SYS_REQ-2307 | TM_REQ_37 | User interface to assist evaluation of Telescope effectiveness - web browser platform | Partial | Requirement allocated to sub-element(s). Requirement refined by function(s). Function allocated to sub-elements and components. | Display Telescope Measures of Effectiveness( Telescope MOE ) | TM Telescope Monitoring and Alarm view TM Storage & Databases View | TM Mid TM Low | Telescope Information Manager
271 | SKA1-SYS_REQ-2307 | TM_REQ_323 | User interface for reporting Telescope behaviour - interface network | Partial | Requirement allocated to sub-element(s). Requirement refined by function(s). Function allocated to sub-elements and components. | Display sub array view( sub array view, sub array health ) | Observations Control Flow User Command and Control of Telescope Operations SKA life cycle view TM Telescope Monitoring and Alarm view TM Archiving View TM System Configuration View | TM Mid TM Low | Telescope GUI
272 | SKA1-SYS_REQ-2307 | TM_REQ_324 | User interface for reporting Telescope behaviour - web browser platform | Partial | Requirement allocated to sub-element(s). Requirement refined by function(s). Function allocated to sub-elements and components. | Display sub array view( sub array view, sub array health ) | Observations Control Flow User Command and Control of Telescope Operations SKA life cycle view TM Telescope Monitoring and Alarm view TM Archiving View TM System Configuration View | TM Mid TM Low | Telescope GUI
273 | SKA1-SYS_REQ-2308 | TM_REQ_45 | Filter and retrieve Telescope Information | Partial | Requirement allocated to sub-element(s). Requirement refined by function(s). Function allocated to sub-elements and components. | Maintain History of Telescope Monitored State( Element monitoring data, Observation log data, User log data, Historic element monitoring data, Historic observation log data, Historic user log data ) | TM Archiving View | TM Mid TM Low | EDA
274 | SKA1-SYS_REQ-2313 | TM_REQ_45 | Filter and retrieve Telescope Information | Partial | Requirement allocated to sub-element(s). Requirement refined by function(s). Function allocated to sub-elements and components. | Maintain History of Telescope Monitored State( Element monitoring data, Observation log data, User log data, Historic element monitoring data, Historic observation log data, Historic user log data ) | TM Archiving View | TM Mid TM Low | EDA
275 | SKA1-SYS_REQ-3183 | TM_REQ_45 | Filter and retrieve Telescope Information | Partial | Requirement allocated to sub-element(s). Requirement refined by function(s). Function allocated to sub-elements and components. | Maintain History of Telescope Monitored State( Element monitoring data, Observation log data, User log data, Historic element monitoring data, Historic observation log data, Historic user log data ) | TM Archiving View | TM Mid TM Low | EDA
276 | SKA1-SYS_REQ-3183 | TM_REQ_45 | Filter and retrieve Telescope Information | Partial | Requirement allocated to sub-element(s). Requirement refined by function(s). Function allocated to sub-elements and components. | Maintain History of Telescope Monitored State( Element monitoring data, Observation log data, User log data, Historic element monitoring data, Historic observation log data, Historic user log data ) | TM Archiving View | TM Mid TM Low | EDA
277 | SKA1-SYS_REQ-2308 | TM_REQ_44 | Persist data for later retrieval | Partial | Requirement allocated to sub-element(s). Requirement refined by function(s). Function allocated to sub-elements and components. EDA technology prototyping results are favourable for scaleability required, and will be published in the TM Prototyping Report. | Maintain History of Telescope Monitored State( Element monitoring data, Observation log data, User log data, Historic element monitoring data, Historic observation log data, Historic user log data ) | TM Archiving View | TM Mid TM Low | EDA
278 | SKA1-SYS_REQ-2313 | TM_REQ_44 | Persist data for later retrieval | Partial | Requirement allocated to sub-element(s). Requirement refined by function(s). Function allocated to sub-elements and components. EDA technology prototyping results are favourable for scaleability required, and will be published in the TM Prototyping Report. | Maintain History of Telescope Monitored State( Element monitoring data, Observation log data, User log data, Historic element monitoring data, Historic observation log data, Historic user log data ) | TM Archiving View | TM Mid TM Low | EDA
279 | SKA1-SYS_REQ-3176 | TM_REQ_44 | Persist data for later retrieval | Partial | Requirement allocated to sub-element(s). Requirement refined by function(s). Function allocated to sub-elements and components. EDA technology prototyping results are favourable for scaleability required, and will be published in the TM Prototyping Report. | Maintain History of Telescope Monitored State( Element monitoring data, Observation log data, User log data, Historic element monitoring data, Historic observation log data, Historic user log data ) | TM Archiving View | TM Mid TM Low | EDA
280 | SKA1-SYS_REQ-3182 | TM_REQ_44 | Persist data for later retrieval | Partial | Requirement allocated to sub-element(s). Requirement refined by function(s). Function allocated to sub-elements and components. EDA technology prototyping results are favourable for scaleability required, and will be published in the TM Prototyping Report. | Maintain History of Telescope Monitored State( Element monitoring data, Observation log data, User log data, Historic element monitoring data, Historic observation log data, Historic user log data ) | TM Archiving View | TM Mid TM Low | EDA
281 | SKA1-SYS_REQ-3182 | TM_REQ_44 | Persist data for later retrieval | Partial | Requirement allocated to sub-element(s). Requirement refined by function(s). Function allocated to sub-elements and components. EDA technology prototyping results are favourable for scaleability required, and will be published in the TM Prototyping Report. | Maintain History of Telescope Monitored State( Element monitoring data, Observation log data, User log data, Historic element monitoring data, Historic observation log data, Historic user log data ) | TM Archiving View | TM Mid TM Low | EDA
282 | SKA1-SYS_REQ-2308 | TM_REQ_269 | Persist TM data | Partial | Requirement allocated to sub-element(s). Requirement refined by function(s). Function allocated to sub-elements and components. Observation Data Archive prototyping suggested technologies for ODA, this will be published in the TM Prototyping Report. |  |  | TM Mid TM Low
283 | SKA1-SYS_REQ-3161 | TM_REQ_269 | Persist TM data | Partial | Requirement allocated to sub-element(s). Requirement refined by function(s). Function allocated to sub-elements and components. Observation Data Archive prototyping suggested technologies for ODA, this will be published in the TM Prototyping Report. |  |  | TM Mid TM Low
284 | SKA1-SYS_REQ-3169 | TM_REQ_269 | Persist TM data | Partial | Requirement allocated to sub-element(s). Requirement refined by function(s). Function allocated to sub-elements and components. Observation Data Archive prototyping suggested technologies for ODA, this will be published in the TM Prototyping Report. |  |  | TM Mid TM Low
285 | SKA1-SYS_REQ-3183 | TM_REQ_269 | Persist TM data | Partial | Requirement allocated to sub-element(s). Requirement refined by function(s). Function allocated to sub-elements and components. Observation Data Archive prototyping suggested technologies for ODA, this will be published in the TM Prototyping Report. |  |  | TM Mid TM Low
286 | SKA1-SYS_REQ-3183 | TM_REQ_269 | Persist TM data | Partial | Requirement allocated to sub-element(s). Requirement refined by function(s). Function allocated to sub-elements and components. Observation Data Archive prototyping suggested technologies for ODA, this will be published in the TM Prototyping Report. |  |  | TM Mid TM Low
287 | SKA1-SYS_REQ-2309 | TM_REQ_11 | Report Alarms - push | Partial | Requirement allocated to sub-element(s). Requirement refined by function(s). Function allocated to sub-elements and components. | Push Telescope Alarm events( alarm events, alarm events, ) |  | TM Mid TM Low | TM UI backend
288 | SKA1-SYS_REQ-2309 | TM_REQ_13 | Report Alarms - alert method | Partial | Requirement allocated to sub-element(s). Requirement refined by function(s). Function allocated to sub-elements and components. | Display Telescope Alarms( alarm view, alarm events ) | Observations Control Flow User Command and Control of Telescope Operations SKA life cycle view TM Telescope Monitoring and Alarm view TM Archiving View TM System Configuration View | TM Mid TM Low | Telescope GUI
289 | SKA1-SYS_REQ-2309 | TM_REQ_407 | Manage Alarm states |  |  | Input Alarm actions( alarm controls, alarm actions ) Manage Telescope Alarms( element alarm triggers, telescope alarm triggers, alarm notifications, alarm handling actions ) | Observations Control Flow User Command and Control of Telescope Operations SKA life cycle view TM Telescope Monitoring and Alarm view TM Archiving View TM System Configuration View | TM Mid TM Low | Telescope GUI Central Alarm Handler
290 | SKA1-SYS_REQ-2309 | TM_REQ_418 | Handle Alarms |  |  | Manage Telescope Alarms( element alarm triggers, telescope alarm triggers, alarm notifications, alarm handling actions ) Input Alarm actions( alarm controls, alarm actions ) | TM Telescope Monitoring and Alarm view SKA life cycle view User Command and Control of Telescope Operations Observations Control Flow TM Archiving View TM System Configuration View | TM Mid TM Low | Central Alarm Handler Telescope GUI
291 | SKA1-SYS_REQ-2310 | TM_REQ_22 | Alarm summary display - filtering | Partial | Requirement allocated to sub-element(s). Requirement refined by function(s). Function allocated to sub-elements and components. | Display Telescope Alarms( alarm view, alarm events ) | Observations Control Flow User Command and Control of Telescope Operations SKA life cycle view TM Telescope Monitoring and Alarm view TM Archiving View TM System Configuration View | TM Mid TM Low | Telescope GUI
292 | SKA1-SYS_REQ-2310 | TM_REQ_23 | Event handling - drill down display | Partial | Requirement allocated to sub-element(s). Requirement refined by function(s). Function allocated to sub-elements and components. | Display Telescope Alarms( alarm view, alarm events ) | Observations Control Flow User Command and Control of Telescope Operations SKA life cycle view TM Telescope Monitoring and Alarm view TM Archiving View TM System Configuration View | TM Mid TM Low | Telescope GUI
293 | SKA1-SYS_REQ-2312 | TM_REQ_15 | Handle Alarms from external information - latency | Partial | Requirement allocated to sub-element(s). Requirement refined by function(s). Function allocated to sub-elements and components. | Manage Telescope Alarms( element alarm triggers, telescope alarm triggers, alarm notifications, alarm handling actions ) Display Telescope Alarms( alarm view, alarm events ) Push Telescope Alarm events( alarm events, alarm events, ) | TM Telescope Monitoring and Alarm view SKA life cycle view User Command and Control of Telescope Operations Observations Control Flow TM Archiving View TM System Configuration View | TM Mid TM Low | Central Alarm Handler Telescope GUI TM UI backend
294 | SKA1-SYS_REQ-2312 | TM_REQ_5 | Handle Alarms from internal information - latency | Partial | Requirement allocated to sub-element(s). Requirement refined by function(s). Function allocated to sub-elements. | Detect TM internal Alarms( TM internal alarms, TM attributes, TM internal process state ) Catch exception thrown from invocations( health parameter, thrown exceptions, passed on exceptions ) Detect exception failures( thrown exceptions, health parameter ) Monitor self( TM Attributes, TM Internal Alarms, TM internal process state ) | TM Telescope Monitoring and Alarm view User Command and Control of Telescope Operations | TM Mid TM Low | TM Alarm handler TM Internal component
295 | SKA1-SYS_REQ-2313 | TM_REQ_214 | Display historic events | Partial | Requirement allocated to sub-element(s). Requirement refined by function(s). Function allocated to sub-elements and components. | Display Telescope Health( telescope health view, telescope health ) | Observations Control Flow User Command and Control of Telescope Operations SKA life cycle view TM Telescope Monitoring and Alarm view TM Archiving View TM System Configuration View | TM Mid TM Low | Telescope GUI
296 | SKA1-SYS_REQ-2313 | TM_REQ_50 | Telescope information repository | Partial | Requirement allocated to sub-element(s). Requirement refined by function(s). Function allocated to sub-elements and components. | Maintain History of Telescope Monitored State( Element monitoring data, Observation log data, User log data, Historic element monitoring data, Historic observation log data, Historic user log data ) | TM Archiving View | TM Mid TM Low | EDA
297 | SKA1-SYS_REQ-3183 | TM_REQ_50 | Telescope information repository | Partial | Requirement allocated to sub-element(s). Requirement refined by function(s). Function allocated to sub-elements and components. | Maintain History of Telescope Monitored State( Element monitoring data, Observation log data, User log data, Historic element monitoring data, Historic observation log data, Historic user log data ) | TM Archiving View | TM Mid TM Low | EDA
298 | SKA1-SYS_REQ-3183 | TM_REQ_50 | Telescope information repository | Partial | Requirement allocated to sub-element(s). Requirement refined by function(s). Function allocated to sub-elements and components. | Maintain History of Telescope Monitored State( Element monitoring data, Observation log data, User log data, Historic element monitoring data, Historic observation log data, Historic user log data ) | TM Archiving View | TM Mid TM Low | EDA
299 | SKA1-SYS_REQ-2313 | TM_REQ_53 | Site Weather Data repository | Partial | Requirement allocated to sub-element(s). Requirement refined by function(s). Function allocated to sub-elements and components. | Record important Site Weather Data( Site Weather Data ) Retrieve historic Site Weather data( Historic Site Weather data ) |  | TM Mid TM Low | External Information Manager
300 | SKA1-SYS_REQ-2316 | TM_REQ_53 | Site Weather Data repository | Partial | Requirement allocated to sub-element(s). Requirement refined by function(s). Function allocated to sub-elements and components. | Record important Site Weather Data( Site Weather Data ) Retrieve historic Site Weather data( Historic Site Weather data ) |  | TM Mid TM Low | External Information Manager
301 | SKA1-SYS_REQ-2313 | TM_REQ_54 | Satellite data repository | Partial | Requirement allocated to sub-element(s). Requirement refined by function(s). Function allocated to sub-elements and components. | Update Local Satellite Data( Local Satellite Data ) | TM Telescope Monitoring and Alarm view TM Storage & Databases View | TM Mid TM Low | Telescope Information Manager
302 | SKA1-SYS_REQ-2317 | TM_REQ_54 | Satellite data repository | Partial | Requirement allocated to sub-element(s). Requirement refined by function(s). Function allocated to sub-elements and components. | Update Local Satellite Data( Local Satellite Data ) | TM Telescope Monitoring and Alarm view TM Storage & Databases View | TM Mid TM Low | Telescope Information Manager
303 | SKA1-SYS_REQ-3237 | TM_REQ_54 | Satellite data repository | Partial | Requirement allocated to sub-element(s). Requirement refined by function(s). Function allocated to sub-elements and components. | Update Local Satellite Data( Local Satellite Data ) | TM Telescope Monitoring and Alarm view TM Storage & Databases View | TM Mid TM Low | Telescope Information Manager
304 | SKA1-SYS_REQ-2313 | TM_REQ_55 | Commercial flight data repository | Partial | Requirement allocated to sub-element(s). Requirement refined by function(s). Function allocated to sub-elements and components. | Record Important Commercial Flight Data( Commercial Flight Data ) Retrieve historic Commercial Flight data( Historic Commercial Flight data ) |  | TM Mid TM Low | External Information Manager
305 | SKA1-SYS_REQ-2318 | TM_REQ_55 | Commercial flight data repository | Partial | Requirement allocated to sub-element(s). Requirement refined by function(s). Function allocated to sub-elements and components. | Record Important Commercial Flight Data( Commercial Flight Data ) Retrieve historic Commercial Flight data( Historic Commercial Flight data ) |  | TM Mid TM Low | External Information Manager
306 | SKA1-SYS_REQ-2313 | TM_REQ_56 | RFI data repository | Partial | Requirement allocated to sub-element(s). Requirement refined by function(s). Function allocated to sub-elements. | Record Important RFI Data( RFI Data ) Retrieve historic RFI Data( Historic RFI Data ) |  | TM Mid TM Low | External Information Manager
307 | SKA1-SYS_REQ-2319 | TM_REQ_56 | RFI data repository | Partial | Requirement allocated to sub-element(s). Requirement refined by function(s). Function allocated to sub-elements. | Record Important RFI Data( RFI Data ) Retrieve historic RFI Data( Historic RFI Data ) |  | TM Mid TM Low | External Information Manager
308 | SKA1-SYS_REQ-2472 | TM_REQ_56 | RFI data repository | Partial | Requirement allocated to sub-element(s). Requirement refined by function(s). Function allocated to sub-elements. | Record Important RFI Data( RFI Data ) Retrieve historic RFI Data( Historic RFI Data ) |  | TM Mid TM Low | External Information Manager
309 | SKA1-SYS_REQ-2734 | TM_REQ_56 | RFI data repository | Partial | Requirement allocated to sub-element(s). Requirement refined by function(s). Function allocated to sub-elements. | Record Important RFI Data( RFI Data ) Retrieve historic RFI Data( Historic RFI Data ) |  | TM Mid TM Low | External Information Manager
310 | SKA1-SYS_REQ-2314 | TM_REQ_153 | Receive TEC | Partial | Requirement allocated to sub-element(s). Requirement refined by function(s). Function allocated to sub-elements and components. | Record TEC data( TEC data ) |  | TM Mid TM Low | External Information Manager
311 | SKA1-SYS_REQ-2314 | TM_REQ_51 | TEC repository | Partial | Requirement allocated to sub-element(s). | Record TEC data( TEC data ) Retrieve historic TEC data( parameter, parameter1 ) |  | TM Mid TM Low | External Information Manager
312 | SKA1-SYS_REQ-2315 | TM_REQ_52 | Ionospheric conditions repository | Partial | Requirement allocated to sub-element(s). Requirement refined by function(s). Function allocated to sub-elements and components. | Retrieve historic Ionospheric Data( Historic Ionospheric Data ) Record Important Ionospheric Data( Ionospheric data ) |  | TM Mid TM Low | External Information Manager
313 | SKA1-SYS_REQ-2315 | TM_REQ_154 | Receive Ionospheric Activity | Partial | Requirement allocated to sub-element(s). Requirement refined by function(s). Function allocated to sub-elements and components. |  |  | TM Mid TM Low
314 | SKA1-SYS_REQ-2316 | TM_REQ_376 | Receive weather forecast information |  |  |  |  | TM Mid TM Low
315 | SKA1-SYS_REQ-2316 | TM_REQ_377 | Display weather forecasts |  |  | Display Environmental Information | Observations Control Flow User Command and Control of Telescope Operations SKA life cycle view TM Telescope Monitoring and Alarm view TM Archiving View TM System Configuration View | TM Mid TM Low | Telescope GUI
316 | SKA1-SYS_REQ-2316 | TM_REQ_378 | Display weather alerts |  |  | Display Environmental Information | Observations Control Flow User Command and Control of Telescope Operations SKA life cycle view TM Telescope Monitoring and Alarm view TM Archiving View TM System Configuration View | TM Mid TM Low | Telescope GUI
317 | SKA1-SYS_REQ-2317 | TM_REQ_155 | Receive Satellite Information | Partial | Requirement allocated to sub-element(s). Requirement refined by function(s). Function allocated to sub-elements and components. |  |  | TM Mid TM Low
318 | SKA1-SYS_REQ-2317 | TM_REQ_332 | Allow Manual Update of Satellite Information | Partial | Requirement allocated to sub-element(s). Requirement refined by function(s). Function allocated to sub-elements. | Input RFI Flags( Manual RFI Flag out, Manual RFI Flag ) Update Local Satellite Data( Local Satellite Data ) | Observations Control Flow User Command and Control of Telescope Operations SKA life cycle view TM Telescope Monitoring and Alarm view TM Archiving View TM System Configuration View TM Storage & Databases View | TM Mid TM Low | Telescope GUI Telescope Information Manager
319 | SKA1-SYS_REQ-2318 | TM_REQ_156 | Receive Flight Information | Partial | Requirement allocated to sub-element(s). Requirement refined by function(s). Function allocated to sub-elements and components. |  |  | TM Mid TM Low
320 | SKA1-SYS_REQ-2357 | TM_REQ_389 | QA Annotations |  |  | Configure SDP for Scan processing( SDP scan paremeters ) | Observations Control Flow TM System Configuration View TM Telescope Monitoring and Alarm view User Command and Control of Telescope Operations | TM Low TM Mid | Sub-array Coordinator
321 | SKA1-SYS_REQ-2370 | TM_REQ_149 | Receive Site Weather Data - SKA1_Mid | Partial | Requirement allocated to sub-element(s). Requirement refined by function(s). Function allocated to sub-element(s) and component(s). | Source Important Site Weather Data( Site Weather Data, Site Weather Data ) Record important Site Weather Data( Site Weather Data ) |  | TM Mid | External Information Manager
322 | SKA1-SYS_REQ-2372 | TM_REQ_149 | Receive Site Weather Data - SKA1_Mid | Partial | Requirement allocated to sub-element(s). Requirement refined by function(s). Function allocated to sub-element(s) and component(s). | Source Important Site Weather Data( Site Weather Data, Site Weather Data ) Record important Site Weather Data( Site Weather Data ) |  | TM Mid | External Information Manager
323 | SKA1-SYS_REQ-2370 | TM_REQ_331 | Receive Site Weather Data - SKA1_Low | Partial | Requirement allocated to sub-element(s). Requirement refined by function(s). Function allocated to sub-elements and components. | Record important Site Weather Data( Site Weather Data ) |  | TM Low | External Information Manager
324 | SKA1-SYS_REQ-2372 | TM_REQ_331 | Receive Site Weather Data - SKA1_Low | Partial | Requirement allocated to sub-element(s). Requirement refined by function(s). Function allocated to sub-elements and components. | Record important Site Weather Data( Site Weather Data ) |  | TM Low | External Information Manager
325 | SKA1-SYS_REQ-2402 | TM_REQ_133 | Steady state power consumption (SKA1_mid ) | Yes | Requirement allocated to sub-elements. Power consumption predicted in T1000-0000-AR-001 SKA Load List Telescope Manager MID Rev D. |  |  | TM Mid
326 | SKA1-SYS_REQ-2404 | TM_REQ_137 | Steady state power consumption (SKA1_low) | Yes | Requirement allocated to sub-elements. Power consumption predicted in T1000-0000-AR-001 SKA Load List Telescope Manager MID Rev D. |  |  | TM Low
327 | SKA1-SYS_REQ-2414 | TM_REQ_255 | Receive data from INFRA-AUS | Partial | Requirement allocated to sub-element(s). Requirement refined by function(s). | Monitor Telescope Infrastructure characteristics( INFRA attributes, INFRA attributes out ) | Observations Control Flow TM System Configuration View User Command and Control of Telescope Operations TM Telescope Monitoring and Alarm view | TM Low | INFRA Leaf Node
328 | SKA1-SYS_REQ-2427 | TM_REQ_247 | Receive data from DSH | Partial | Requirement allocated to sub-element(s). Requirement refined by function(s). Function allocated to sub-elements and components. | Monitor LFAA element characteristics( LFAA attributes, LFAA alarm triggers, LFAA attributes out, LFAA alarm triggers out ) |  | TM Mid | LFAA Master Leaf Node
329 | SKA1-SYS_REQ-2429 | TM_REQ_213 | Receive data from SADT | Partial | Requirement allocated to sub-element(s). Requirement refined by function(s). Function allocated to sub-elements and components. |  |  | TM Mid TM Low
330 | SKA1-SYS_REQ-3271 | TM_REQ_213 | Receive data from SADT | Partial | Requirement allocated to sub-element(s). Requirement refined by function(s). Function allocated to sub-elements and components. |  |  | TM Mid TM Low
331 | SKA1-SYS_REQ-2430 | TM_REQ_307 | Receive data from SKA1-Mid CSP | Partial | Requirement allocated to sub-element(s). Requirement refined by function(s). Function allocated to sub-elements and components. | Monitor CSP element characteristics( CSP attributes, CSP Alarm triggers, CSP attributes out, CSP Alarm triggers out ) | Observations Control Flow TM System Configuration View TM Telescope Monitoring and Alarm view User Command and Control of Telescope Operations | TM Mid | CSP Master Leaf Node
332 | SKA1-SYS_REQ-2431 | TM_REQ_246 | Receive data from SDP | Partial | Requirement allocated to sub-element(s). Requirement refined by function(s). Function allocated to sub-elements and components. | Monitor SDP element characteristics( SDP attributes, SDP alarm triggers, SDP attributes out, SDP alarm triggers out ) |  | TM Mid TM Low
333 | SKA1-SYS_REQ-3274 | TM_REQ_246 | Receive data from SDP | Partial | Requirement allocated to sub-element(s). Requirement refined by function(s). Function allocated to sub-elements and components. | Monitor SDP element characteristics( SDP attributes, SDP alarm triggers, SDP attributes out, SDP alarm triggers out ) |  | TM Mid TM Low
334 | SKA1-SYS_REQ-2438 | TM_REQ_165 | Equipment Safety | Partial | Requirement allocated to sub-elements |  |  | TM Mid TM Low
335 | SKA1-SYS_REQ-2448 | TM_REQ_165 | Equipment Safety | Partial | Requirement allocated to sub-elements |  |  | TM Mid TM Low
336 | SKA1-SYS_REQ-2820 | TM_REQ_165 | Equipment Safety | Partial | Requirement allocated to sub-elements |  |  | TM Mid TM Low
337 | SKA1-SYS_REQ-2438 | TM_REQ_147 | Safe electrical wiring - SA | Partial | Requirement allocated to sub-elements |  |  | TM Mid
338 | SKA1-SYS_REQ-2444 | TM_REQ_147 | Safe electrical wiring - SA | Partial | Requirement allocated to sub-elements |  |  | TM Mid
339 | SKA1-SYS_REQ-2446 | TM_REQ_147 | Safe electrical wiring - SA | Partial | Requirement allocated to sub-elements |  |  | TM Mid
340 | SKA1-SYS_REQ-2438 | TM_REQ_148 | Safe electrical wiring - Australia | Partial | Requirement allocated to sub-elements |  |  | TM Low
341 | SKA1-SYS_REQ-2444 | TM_REQ_148 | Safe electrical wiring - Australia | Partial | Requirement allocated to sub-elements |  |  | TM Low
342 | SKA1-SYS_REQ-2446 | TM_REQ_148 | Safe electrical wiring - Australia | Partial | Requirement allocated to sub-elements |  |  | TM Low
343 | SKA1-SYS_REQ-2445 | TM_REQ_274 | Electrical circuit interlocks | Partial | Requirement allocated to sub-elements |  |  | TM Mid TM Low
344 | SKA1-SYS_REQ-2445 | TM_REQ_281 | Electrical shock hazards | Partial | Requirement allocated to sub-elements |  |  | TM Mid TM Low
345 | SKA1-SYS_REQ-2462 | TM_REQ_234 | Electromagnetic Radiation | Partial | Requirement allocated to sub-elements. Addressed in T0000-0000-EMC-001 SKA1 TM EMC RFI Analysis Report Rev 1A. |  |  | TM Mid TM Low
346 | SKA1-SYS_REQ-2463 | TM_REQ_234 | Electromagnetic Radiation | Partial | Requirement allocated to sub-elements. Addressed in T0000-0000-EMC-001 SKA1 TM EMC RFI Analysis Report Rev 1A. |  |  | TM Mid TM Low
347 | SKA1-SYS_REQ-2464 | TM_REQ_236 | Electromagnetic Compatibility Standards | Partial | Requirement allocated to sub-elements. Addressed in T0000-0000-EMC-001 SKA1 TM EMC RFI Analysis Report Rev 1A. |  |  | TM Mid TM Low
348 | SKA1-SYS_REQ-2465 | TM_REQ_236 | Electromagnetic Compatibility Standards | Partial | Requirement allocated to sub-elements. Addressed in T0000-0000-EMC-001 SKA1 TM EMC RFI Analysis Report Rev 1A. |  |  | TM Mid TM Low
349 | SKA1-SYS_REQ-2467 | TM_REQ_235 | Electromagnetic Susceptibility | Partial | Requirement allocated to sub-elements. Addressed in T0000-0000-EMC-001 SKA1 TM EMC RFI Analysis Report Rev 1A. |  |  | TM Mid TM Low
350 | SKA1-SYS_REQ-2472 | TM_REQ_355 | Send RFI flagging configuration | Partial | Requirement allocated to sub-element(s). Requirement refined by function(s). Function allocated to sub-elements. | Route RFI Flags( Manual RFI Flag out, Manual RFI Flag ) |  | TM Mid TM Low | TM UI backend
351 | SKA1-SYS_REQ-2478 | TM_REQ_271 | Security | Partial | Requirement allocated to sub-elements |  |  | TM Mid TM Low
352 | SKA1-SYS_REQ-2479 | TM_REQ_271 | Security | Partial | Requirement allocated to sub-elements |  |  | TM Mid TM Low
353 | SKA1-SYS_REQ-2482 | TM_REQ_124 | Authorise User Requests | Partial | Requirement allocated to sub-element(s). | Manage Observation Execution( RFI alerts, manual RFI Flags, SB execution commands, subarray health, scheduling control commands, user logs, scheduling status ) Manage Telescope Monitoring( alarm controls, alarm events, life cycle control, telescope health ) |  | TM Mid TM Low
354 | SKA1-SYS_REQ-2482 | TM_REQ_266 | Telescope Control Authority - Single Point of Control | Partial | Requirement allocated to sub-element(s). Requirement refined by function(s). | Execute SB script( Sub-array health, Scheduling Block execution progress, SB process State, observation script, SB control, Sub-array configuration request : Sub-array configuration request, telescope instructions, observation impact alert : Observation Impact Alert, Sub-array allocation request, SB, Aggregated telescope health & capability state ) Interpret instructions from SB script into telescope commands.( telescope instructions : Telescope Operations, control commands ) Input SB execution controls( SB control, SB control ) | Observations Control Flow TM System Configuration View TM Telescope Monitoring and Alarm view User Command and Control of Telescope Operations SKA life cycle view TM Archiving View | TM Mid TM Low | Observation Execution Tool Sub-array Coordinator Telescope GUI
355 | SKA1-SYS_REQ-2735 | TM_REQ_266 | Telescope Control Authority - Single Point of Control | Partial | Requirement allocated to sub-element(s). Requirement refined by function(s). | Execute SB script( Sub-array health, Scheduling Block execution progress, SB process State, observation script, SB control, Sub-array configuration request : Sub-array configuration request, telescope instructions, observation impact alert : Observation Impact Alert, Sub-array allocation request, SB, Aggregated telescope health & capability state ) Interpret instructions from SB script into telescope commands.( telescope instructions : Telescope Operations, control commands ) Input SB execution controls( SB control, SB control ) | Observations Control Flow TM System Configuration View TM Telescope Monitoring and Alarm view User Command and Control of Telescope Operations SKA life cycle view TM Archiving View | TM Mid TM Low | Observation Execution Tool Sub-array Coordinator Telescope GUI
356 | SKA1-SYS_REQ-2482 | TM_REQ_267 | Transfer of Telescope Control Authority - Transfer | Partial | Requirement allocated to sub-element(s). Requirement refined by function(s). | Execute SB script( Sub-array health, Scheduling Block execution progress, SB process State, observation script, SB control, Sub-array configuration request : Sub-array configuration request, telescope instructions, observation impact alert : Observation Impact Alert, Sub-array allocation request, SB, Aggregated telescope health & capability state ) Interpret instructions from SB script into telescope commands.( telescope instructions : Telescope Operations, control commands ) Input SB execution controls( SB control, SB control ) | Observations Control Flow TM System Configuration View TM Telescope Monitoring and Alarm view User Command and Control of Telescope Operations SKA life cycle view TM Archiving View | TM Mid TM Low | Observation Execution Tool Sub-array Coordinator Telescope GUI
357 | SKA1-SYS_REQ-2735 | TM_REQ_267 | Transfer of Telescope Control Authority - Transfer | Partial | Requirement allocated to sub-element(s). Requirement refined by function(s). | Execute SB script( Sub-array health, Scheduling Block execution progress, SB process State, observation script, SB control, Sub-array configuration request : Sub-array configuration request, telescope instructions, observation impact alert : Observation Impact Alert, Sub-array allocation request, SB, Aggregated telescope health & capability state ) Interpret instructions from SB script into telescope commands.( telescope instructions : Telescope Operations, control commands ) Input SB execution controls( SB control, SB control ) | Observations Control Flow TM System Configuration View TM Telescope Monitoring and Alarm view User Command and Control of Telescope Operations SKA life cycle view TM Archiving View | TM Mid TM Low | Observation Execution Tool Sub-array Coordinator Telescope GUI
358 | SKA1-SYS_REQ-2491 | TM_REQ_373 | Mechanical Interface - INFRA-AUS |  |  |  |  | TM Low
359 | SKA1-SYS_REQ-2491 | TM_REQ_372 | Mechanical Interface - INFRA-SA |  |  |  |  | TM Mid
360 | SKA1-SYS_REQ-2501 | TM_REQ_371 | Transportation conditions | Partial | Requirement allocated to sub-elements |  |  | TM Mid TM Low
361 | SKA1-SYS_REQ-3298 | TM_REQ_371 | Transportation conditions | Partial | Requirement allocated to sub-elements |  |  | TM Mid TM Low
362 | SKA1-SYS_REQ-3298 | TM_REQ_371 | Transportation conditions | Partial | Requirement allocated to sub-elements |  |  | TM Mid TM Low
363 | SKA1-SYS_REQ-3298 | TM_REQ_371 | Transportation conditions | Partial | Requirement allocated to sub-elements |  |  | TM Mid TM Low
364 | SKA1-SYS_REQ-2573 | TM_REQ_237 | TM Product markings | Partial | Requirement allocated to sub-elements. Addressed in T0000-0000-MP-003 SKA1 TM Maintenance Plan Rev 1B. |  |  | TM Mid TM Low
365 | SKA1-SYS_REQ-2576 | TM_REQ_237 | TM Product markings | Partial | Requirement allocated to sub-elements. Addressed in T0000-0000-MP-003 SKA1 TM Maintenance Plan Rev 1B. |  |  | TM Mid TM Low
366 | SKA1-SYS_REQ-2606 | TM_REQ_237 | TM Product markings | Partial | Requirement allocated to sub-elements. Addressed in T0000-0000-MP-003 SKA1 TM Maintenance Plan Rev 1B. |  |  | TM Mid TM Low
367 | SKA1-SYS_REQ-2573 | TM_REQ_295 | Report all software and firmware versions and serial numbers | Partial | Requirement allocated to sub-element(s). Requirement refined by function(s). Function allocated to sub-elements and components. | Support version and provenance management( Software and firmware updates, Software and firmware version query ) | TM Telescope Monitoring and Alarm view TM Storage & Databases View | TM Mid TM Low | Telescope Information Manager
368 | SKA1-SYS_REQ-2576 | TM_REQ_295 | Report all software and firmware versions and serial numbers | Partial | Requirement allocated to sub-element(s). Requirement refined by function(s). Function allocated to sub-elements and components. | Support version and provenance management( Software and firmware updates, Software and firmware version query ) | TM Telescope Monitoring and Alarm view TM Storage & Databases View | TM Mid TM Low | Telescope Information Manager
369 | SKA1-SYS_REQ-3247 | TM_REQ_295 | Report all software and firmware versions and serial numbers | Partial | Requirement allocated to sub-element(s). Requirement refined by function(s). Function allocated to sub-elements and components. | Support version and provenance management( Software and firmware updates, Software and firmware version query ) | TM Telescope Monitoring and Alarm view TM Storage & Databases View | TM Mid TM Low | Telescope Information Manager
370 | SKA1-SYS_REQ-3247 | TM_REQ_295 | Report all software and firmware versions and serial numbers | Partial | Requirement allocated to sub-element(s). Requirement refined by function(s). Function allocated to sub-elements and components. | Support version and provenance management( Software and firmware updates, Software and firmware version query ) | TM Telescope Monitoring and Alarm view TM Storage & Databases View | TM Mid TM Low | Telescope Information Manager
371 | SKA1-SYS_REQ-2576 | TM_REQ_425 | Packaging Marking |  |  |  |  | TM Mid TM Low
372 | SKA1-SYS_REQ-2577 | TM_REQ_425 | Packaging Marking |  |  |  |  | TM Mid TM Low
373 | SKA1-SYS_REQ-2579 | TM_REQ_18 | Alarm record | Partial | Requirement allocated to sub-element(s). Requirement refined by function(s). Function allocated to sub-elements and components. | Manage Telescope Alarms( element alarm triggers, telescope alarm triggers, alarm notifications, alarm handling actions ) | TM Telescope Monitoring and Alarm view SKA life cycle view User Command and Control of Telescope Operations | TM Mid TM Low | Central Alarm Handler
374 | SKA1-SYS_REQ-2579 | TM_REQ_279 | Hazard warning marking. | Partial | Requirement allocated to sub-elements |  |  | TM Mid TM Low
375 | SKA1-SYS_REQ-2583 | TM_REQ_239 | TM Connector Labelling - Cables | Partial | Requirement allocated to sub-elements. Addressed in T0000-0000-MP-003 SKA1 TM Maintenance Plan Rev 1B. |  |  | TM Mid TM Low
376 | SKA1-SYS_REQ-2584 | TM_REQ_238 | TM Connector Labelling - Equipment | Partial | Requirement allocated to sub-elements. Addressed in T0000-0000-MP-003 SKA1 TM Maintenance Plan Rev 1B. |  |  | TM Mid TM Low
377 | SKA1-SYS_REQ-2604 | TM_REQ_241 | TM Product marking visibility | Partial | Requirement allocated to sub-elements. Addressed in T0000-0000-MP-003 SKA1 TM Maintenance Plan Rev 1B. |  |  | TM Mid TM Low
378 | SKA1-SYS_REQ-2605 | TM_REQ_164 | Operating conditions in weather-protected locations | Partial | Requirement allocated to sub-elements |  |  | TM Mid TM Low
379 | SKA1-SYS_REQ-2634 | TM_REQ_48 | Publish Telescope Information | Yes | Requirement allocated to sub-element(s). Addressed in TELMGT design [RD14] | Supply Telescope State Information to SDP( Telescope State Query, Historical Element monitoring query, Telescope State values, Observation log query, Element monitoring data, Telescope current state values ) Manage calibration and telescope model data( Input calibration parameters ) | Observations Control Flow TM Telescope Monitoring and Alarm view TM Storage & Databases View | TM Mid TM Low | SDP Master Leaf Node Telescope Information Manager
380 | SKA1-SYS_REQ-2645 | TM_REQ_48 | Publish Telescope Information | Yes | Requirement allocated to sub-element(s). Addressed in TELMGT design [RD14] | Supply Telescope State Information to SDP( Telescope State Query, Historical Element monitoring query, Telescope State values, Observation log query, Element monitoring data, Telescope current state values ) Manage calibration and telescope model data( Input calibration parameters ) | Observations Control Flow TM Telescope Monitoring and Alarm view TM Storage & Databases View | TM Mid TM Low | SDP Master Leaf Node Telescope Information Manager
381 | SKA1-SYS_REQ-2851 | TM_REQ_48 | Publish Telescope Information | Yes | Requirement allocated to sub-element(s). Addressed in TELMGT design [RD14] | Supply Telescope State Information to SDP( Telescope State Query, Historical Element monitoring query, Telescope State values, Observation log query, Element monitoring data, Telescope current state values ) Manage calibration and telescope model data( Input calibration parameters ) | Observations Control Flow TM Telescope Monitoring and Alarm view TM Storage & Databases View | TM Mid TM Low | SDP Master Leaf Node Telescope Information Manager
382 | SKA1-SYS_REQ-3018 | TM_REQ_48 | Publish Telescope Information | Yes | Requirement allocated to sub-element(s). Addressed in TELMGT design [RD14] | Supply Telescope State Information to SDP( Telescope State Query, Historical Element monitoring query, Telescope State values, Observation log query, Element monitoring data, Telescope current state values ) Manage calibration and telescope model data( Input calibration parameters ) | Observations Control Flow TM Telescope Monitoring and Alarm view TM Storage & Databases View | TM Mid TM Low | SDP Master Leaf Node Telescope Information Manager
383 | SKA1-SYS_REQ-3019 | TM_REQ_48 | Publish Telescope Information | Yes | Requirement allocated to sub-element(s). Addressed in TELMGT design [RD14] | Supply Telescope State Information to SDP( Telescope State Query, Historical Element monitoring query, Telescope State values, Observation log query, Element monitoring data, Telescope current state values ) Manage calibration and telescope model data( Input calibration parameters ) | Observations Control Flow TM Telescope Monitoring and Alarm view TM Storage & Databases View | TM Mid TM Low | SDP Master Leaf Node Telescope Information Manager
384 | SKA1-SYS_REQ-2645 | TM_REQ_358 | Publish Telescope Information to SDP - latency | Partial | Requirement allocated to sub-element(s). Requirement refined by function(s). Function allocated to sub-elements and components. Addressed in TELMGT design [RD14] | Supply Telescope State Information to SDP( Telescope State Query, Historical Element monitoring query, Telescope State values, Observation log query, Element monitoring data, Telescope current state values ) Manage calibration and telescope model data( Input calibration parameters ) | Observations Control Flow TM Telescope Monitoring and Alarm view TM Storage & Databases View | TM Mid TM Low | SDP Master Leaf Node Telescope Information Manager
385 | SKA1-SYS_REQ-3000 | TM_REQ_358 | Publish Telescope Information to SDP - latency | Partial | Requirement allocated to sub-element(s). Requirement refined by function(s). Function allocated to sub-elements and components. Addressed in TELMGT design [RD14] | Supply Telescope State Information to SDP( Telescope State Query, Historical Element monitoring query, Telescope State values, Observation log query, Element monitoring data, Telescope current state values ) Manage calibration and telescope model data( Input calibration parameters ) | Observations Control Flow TM Telescope Monitoring and Alarm view TM Storage & Databases View | TM Mid TM Low | SDP Master Leaf Node Telescope Information Manager
386 | SKA1-SYS_REQ-3001 | TM_REQ_358 | Publish Telescope Information to SDP - latency | Partial | Requirement allocated to sub-element(s). Requirement refined by function(s). Function allocated to sub-elements and components. Addressed in TELMGT design [RD14] | Supply Telescope State Information to SDP( Telescope State Query, Historical Element monitoring query, Telescope State values, Observation log query, Element monitoring data, Telescope current state values ) Manage calibration and telescope model data( Input calibration parameters ) | Observations Control Flow TM Telescope Monitoring and Alarm view TM Storage & Databases View | TM Mid TM Low | SDP Master Leaf Node Telescope Information Manager
387 | SKA1-SYS_REQ-3018 | TM_REQ_358 | Publish Telescope Information to SDP - latency | Partial | Requirement allocated to sub-element(s). Requirement refined by function(s). Function allocated to sub-elements and components. Addressed in TELMGT design [RD14] | Supply Telescope State Information to SDP( Telescope State Query, Historical Element monitoring query, Telescope State values, Observation log query, Element monitoring data, Telescope current state values ) Manage calibration and telescope model data( Input calibration parameters ) | Observations Control Flow TM Telescope Monitoring and Alarm view TM Storage & Databases View | TM Mid TM Low | SDP Master Leaf Node Telescope Information Manager
388 | SKA1-SYS_REQ-3019 | TM_REQ_358 | Publish Telescope Information to SDP - latency | Partial | Requirement allocated to sub-element(s). Requirement refined by function(s). Function allocated to sub-elements and components. Addressed in TELMGT design [RD14] | Supply Telescope State Information to SDP( Telescope State Query, Historical Element monitoring query, Telescope State values, Observation log query, Element monitoring data, Telescope current state values ) Manage calibration and telescope model data( Input calibration parameters ) | Observations Control Flow TM Telescope Monitoring and Alarm view TM Storage & Databases View | TM Mid TM Low | SDP Master Leaf Node Telescope Information Manager
389 | SKA1-SYS_REQ-2645 | TM_REQ_359 | Publish Telescope Information to SDP - frequency | Partial | Requirement allocated to sub-element(s). Requirement refined by function(s). Function allocated to sub-elements and components. Addressed in TELMGT design [RD14] | Supply Telescope State Information to SDP( Telescope State Query, Historical Element monitoring query, Telescope State values, Observation log query, Element monitoring data, Telescope current state values ) Manage calibration and telescope model data( Input calibration parameters ) | Observations Control Flow TM Telescope Monitoring and Alarm view TM Storage & Databases View | TM Mid TM Low | SDP Master Leaf Node Telescope Information Manager
390 | SKA1-SYS_REQ-3018 | TM_REQ_359 | Publish Telescope Information to SDP - frequency | Partial | Requirement allocated to sub-element(s). Requirement refined by function(s). Function allocated to sub-elements and components. Addressed in TELMGT design [RD14] | Supply Telescope State Information to SDP( Telescope State Query, Historical Element monitoring query, Telescope State values, Observation log query, Element monitoring data, Telescope current state values ) Manage calibration and telescope model data( Input calibration parameters ) | Observations Control Flow TM Telescope Monitoring and Alarm view TM Storage & Databases View | TM Mid TM Low | SDP Master Leaf Node Telescope Information Manager
391 | SKA1-SYS_REQ-3019 | TM_REQ_359 | Publish Telescope Information to SDP - frequency | Partial | Requirement allocated to sub-element(s). Requirement refined by function(s). Function allocated to sub-elements and components. Addressed in TELMGT design [RD14] | Supply Telescope State Information to SDP( Telescope State Query, Historical Element monitoring query, Telescope State values, Observation log query, Element monitoring data, Telescope current state values ) Manage calibration and telescope model data( Input calibration parameters ) | Observations Control Flow TM Telescope Monitoring and Alarm view TM Storage & Databases View | TM Mid TM Low | SDP Master Leaf Node Telescope Information Manager
392 | SKA1-SYS_REQ-2645 | TM_REQ_403 | Publish Telescope Information to CSP - frequency |  |  | Supply Telescope State Information to SDP( Telescope State Query, Historical Element monitoring query, Telescope State values, Observation log query, Element monitoring data, Telescope current state values ) Manage calibration and telescope model data( Input calibration parameters ) | Observations Control Flow TM Telescope Monitoring and Alarm view TM Storage & Databases View | TM Mid TM Low | SDP Master Leaf Node Telescope Information Manager
393 | SKA1-SYS_REQ-2645 | TM_REQ_402 | Publish Telescope Information to CSP - latency |  |  | Supply Telescope State Information to SDP( Telescope State Query, Historical Element monitoring query, Telescope State values, Observation log query, Element monitoring data, Telescope current state values ) Manage calibration and telescope model data( Input calibration parameters ) | Observations Control Flow TM Telescope Monitoring and Alarm view TM Storage & Databases View | TM Mid TM Low | SDP Master Leaf Node Telescope Information Manager
394 | SKA1-SYS_REQ-2646 | TM_REQ_92 | Create Scheduling Block - API | Partial | Requirement allocated to sub-element(s). Requirement refined by function(s). Function allocated to sub-elements and components. | Programme an observation script as part of a scheduling block( Observation script ) |  | TM Observatory | Observation Design Tool
395 | SKA1-SYS_REQ-2646 | TM_REQ_157 | Scheduling Block Construction API | Partial | Requirement allocated to sub-element(s). Requirement refined by function(s). Function allocated to sub-elements and components. |  |  | TM Observatory
396 | SKA1-SYS_REQ-2647 | TM_REQ_151 | Receive standard astronomical catalogues | Partial | Requirement allocated to sub-element(s). Requirement refined by function(s). Function allocated to sub-elements and components. | Configure Scan( SDP scan config, CSP scan config, Rececptor scan config, array scan config, receptors modeling properties, LFAA modleing properties, External data ) | Observations Control Flow TM System Configuration View TM Telescope Monitoring and Alarm view User Command and Control of Telescope Operations | TM Mid TM Low | Sub-array Coordinator
397 | SKA1-SYS_REQ-2681 | TM_REQ_285 | Time zone support - observation constraints | Partial | Requirement allocated to sub-element(s). Requirement refined by function(s). Function allocated to sub-elements and components. | Create observation plans and schedules( medium term plans out, execution schedule out, Cycle plan, medium term plans in, Execution schedule ) |  | TM Observatory | Observation Planning Tool
398 | SKA1-SYS_REQ-2689 | TM_REQ_314 | Execute VLBI observations | Partial | Requirement allocated to sub-element(s). | Execute SB script( Sub-array health, Scheduling Block execution progress, SB process State, observation script, SB control, Sub-array configuration request : Sub-array configuration request, telescope instructions, observation impact alert : Observation Impact Alert, Sub-array allocation request, SB, Aggregated telescope health & capability state ) |  | TM Mid | Observation Execution Tool
399 | SKA1-SYS_REQ-2853 | TM_REQ_314 | Execute VLBI observations | Partial | Requirement allocated to sub-element(s). | Execute SB script( Sub-array health, Scheduling Block execution progress, SB process State, observation script, SB control, Sub-array configuration request : Sub-array configuration request, telescope instructions, observation impact alert : Observation Impact Alert, Sub-array allocation request, SB, Aggregated telescope health & capability state ) |  | TM Mid | Observation Execution Tool
400 | SKA1-SYS_REQ-2689 | TM_REQ_393 | VLBI observing mode |  |  | Execute SB script( Sub-array health, Scheduling Block execution progress, SB process State, observation script, SB control, Sub-array configuration request : Sub-array configuration request, telescope instructions, observation impact alert : Observation Impact Alert, Sub-array allocation request, SB, Aggregated telescope health & capability state ) Configure CSP for Scan Processing( CSP scan parameters ) Configure Scan( SDP scan config, CSP scan config, Rececptor scan config, array scan config, receptors modeling properties, LFAA modleing properties, External data ) Configure SDP for Scan processing( SDP scan paremeters ) Interpret instructions from SB script into telescope commands.( telescope instructions : Telescope Operations, control commands ) | Observations Control Flow TM System Configuration View TM Telescope Monitoring and Alarm view User Command and Control of Telescope Operations | TM Mid | Observation Execution Tool Sub-array Coordinator
401 | SKA1-SYS_REQ-2761 | TM_REQ_393 | VLBI observing mode |  |  | Execute SB script( Sub-array health, Scheduling Block execution progress, SB process State, observation script, SB control, Sub-array configuration request : Sub-array configuration request, telescope instructions, observation impact alert : Observation Impact Alert, Sub-array allocation request, SB, Aggregated telescope health & capability state ) Configure CSP for Scan Processing( CSP scan parameters ) Configure Scan( SDP scan config, CSP scan config, Rececptor scan config, array scan config, receptors modeling properties, LFAA modleing properties, External data ) Configure SDP for Scan processing( SDP scan paremeters ) Interpret instructions from SB script into telescope commands.( telescope instructions : Telescope Operations, control commands ) | Observations Control Flow TM System Configuration View TM Telescope Monitoring and Alarm view User Command and Control of Telescope Operations | TM Mid | Observation Execution Tool Sub-array Coordinator
402 | SKA1-SYS_REQ-2845 | TM_REQ_393 | VLBI observing mode |  |  | Execute SB script( Sub-array health, Scheduling Block execution progress, SB process State, observation script, SB control, Sub-array configuration request : Sub-array configuration request, telescope instructions, observation impact alert : Observation Impact Alert, Sub-array allocation request, SB, Aggregated telescope health & capability state ) Configure CSP for Scan Processing( CSP scan parameters ) Configure Scan( SDP scan config, CSP scan config, Rececptor scan config, array scan config, receptors modeling properties, LFAA modleing properties, External data ) Configure SDP for Scan processing( SDP scan paremeters ) Interpret instructions from SB script into telescope commands.( telescope instructions : Telescope Operations, control commands ) | Observations Control Flow TM System Configuration View TM Telescope Monitoring and Alarm view User Command and Control of Telescope Operations | TM Mid | Observation Execution Tool Sub-array Coordinator
403 | SKA1-SYS_REQ-2849 | TM_REQ_393 | VLBI observing mode |  |  | Execute SB script( Sub-array health, Scheduling Block execution progress, SB process State, observation script, SB control, Sub-array configuration request : Sub-array configuration request, telescope instructions, observation impact alert : Observation Impact Alert, Sub-array allocation request, SB, Aggregated telescope health & capability state ) Configure CSP for Scan Processing( CSP scan parameters ) Configure Scan( SDP scan config, CSP scan config, Rececptor scan config, array scan config, receptors modeling properties, LFAA modleing properties, External data ) Configure SDP for Scan processing( SDP scan paremeters ) Interpret instructions from SB script into telescope commands.( telescope instructions : Telescope Operations, control commands ) | Observations Control Flow TM System Configuration View TM Telescope Monitoring and Alarm view User Command and Control of Telescope Operations | TM Mid | Observation Execution Tool Sub-array Coordinator
404 | SKA1-SYS_REQ-2852 | TM_REQ_393 | VLBI observing mode |  |  | Execute SB script( Sub-array health, Scheduling Block execution progress, SB process State, observation script, SB control, Sub-array configuration request : Sub-array configuration request, telescope instructions, observation impact alert : Observation Impact Alert, Sub-array allocation request, SB, Aggregated telescope health & capability state ) Configure CSP for Scan Processing( CSP scan parameters ) Configure Scan( SDP scan config, CSP scan config, Rececptor scan config, array scan config, receptors modeling properties, LFAA modleing properties, External data ) Configure SDP for Scan processing( SDP scan paremeters ) Interpret instructions from SB script into telescope commands.( telescope instructions : Telescope Operations, control commands ) | Observations Control Flow TM System Configuration View TM Telescope Monitoring and Alarm view User Command and Control of Telescope Operations | TM Mid | Observation Execution Tool Sub-array Coordinator
405 | SKA1-SYS_REQ-2853 | TM_REQ_393 | VLBI observing mode |  |  | Execute SB script( Sub-array health, Scheduling Block execution progress, SB process State, observation script, SB control, Sub-array configuration request : Sub-array configuration request, telescope instructions, observation impact alert : Observation Impact Alert, Sub-array allocation request, SB, Aggregated telescope health & capability state ) Configure CSP for Scan Processing( CSP scan parameters ) Configure Scan( SDP scan config, CSP scan config, Rececptor scan config, array scan config, receptors modeling properties, LFAA modleing properties, External data ) Configure SDP for Scan processing( SDP scan paremeters ) Interpret instructions from SB script into telescope commands.( telescope instructions : Telescope Operations, control commands ) | Observations Control Flow TM System Configuration View TM Telescope Monitoring and Alarm view User Command and Control of Telescope Operations | TM Mid | Observation Execution Tool Sub-array Coordinator
406 | SKA1-SYS_REQ-2856 | TM_REQ_393 | VLBI observing mode |  |  | Execute SB script( Sub-array health, Scheduling Block execution progress, SB process State, observation script, SB control, Sub-array configuration request : Sub-array configuration request, telescope instructions, observation impact alert : Observation Impact Alert, Sub-array allocation request, SB, Aggregated telescope health & capability state ) Configure CSP for Scan Processing( CSP scan parameters ) Configure Scan( SDP scan config, CSP scan config, Rececptor scan config, array scan config, receptors modeling properties, LFAA modleing properties, External data ) Configure SDP for Scan processing( SDP scan paremeters ) Interpret instructions from SB script into telescope commands.( telescope instructions : Telescope Operations, control commands ) | Observations Control Flow TM System Configuration View TM Telescope Monitoring and Alarm view User Command and Control of Telescope Operations | TM Mid | Observation Execution Tool Sub-array Coordinator
407 | SKA1-SYS_REQ-3036 | TM_REQ_393 | VLBI observing mode |  |  | Execute SB script( Sub-array health, Scheduling Block execution progress, SB process State, observation script, SB control, Sub-array configuration request : Sub-array configuration request, telescope instructions, observation impact alert : Observation Impact Alert, Sub-array allocation request, SB, Aggregated telescope health & capability state ) Configure CSP for Scan Processing( CSP scan parameters ) Configure Scan( SDP scan config, CSP scan config, Rececptor scan config, array scan config, receptors modeling properties, LFAA modleing properties, External data ) Configure SDP for Scan processing( SDP scan paremeters ) Interpret instructions from SB script into telescope commands.( telescope instructions : Telescope Operations, control commands ) | Observations Control Flow TM System Configuration View TM Telescope Monitoring and Alarm view User Command and Control of Telescope Operations | TM Mid | Observation Execution Tool Sub-array Coordinator
408 | SKA1-SYS_REQ-3037 | TM_REQ_393 | VLBI observing mode |  |  | Execute SB script( Sub-array health, Scheduling Block execution progress, SB process State, observation script, SB control, Sub-array configuration request : Sub-array configuration request, telescope instructions, observation impact alert : Observation Impact Alert, Sub-array allocation request, SB, Aggregated telescope health & capability state ) Configure CSP for Scan Processing( CSP scan parameters ) Configure Scan( SDP scan config, CSP scan config, Rececptor scan config, array scan config, receptors modeling properties, LFAA modleing properties, External data ) Configure SDP for Scan processing( SDP scan paremeters ) Interpret instructions from SB script into telescope commands.( telescope instructions : Telescope Operations, control commands ) | Observations Control Flow TM System Configuration View TM Telescope Monitoring and Alarm view User Command and Control of Telescope Operations | TM Mid | Observation Execution Tool Sub-array Coordinator
409 | SKA1-SYS_REQ-3038 | TM_REQ_393 | VLBI observing mode |  |  | Execute SB script( Sub-array health, Scheduling Block execution progress, SB process State, observation script, SB control, Sub-array configuration request : Sub-array configuration request, telescope instructions, observation impact alert : Observation Impact Alert, Sub-array allocation request, SB, Aggregated telescope health & capability state ) Configure CSP for Scan Processing( CSP scan parameters ) Configure Scan( SDP scan config, CSP scan config, Rececptor scan config, array scan config, receptors modeling properties, LFAA modleing properties, External data ) Configure SDP for Scan processing( SDP scan paremeters ) Interpret instructions from SB script into telescope commands.( telescope instructions : Telescope Operations, control commands ) | Observations Control Flow TM System Configuration View TM Telescope Monitoring and Alarm view User Command and Control of Telescope Operations | TM Mid | Observation Execution Tool Sub-array Coordinator
410 | SKA1-SYS_REQ-2689 | TM_REQ_311 | Create Scheduling Block - VLBI restrictions | Partial | Requirement allocated to sub-element(s). Requirement refined by function(s). Function allocated to sub-elements and components. | Programme an observation script as part of a scheduling block( Observation script ) |  | TM Observatory | Observation Design Tool
411 | SKA1-SYS_REQ-2760 | TM_REQ_311 | Create Scheduling Block - VLBI restrictions | Partial | Requirement allocated to sub-element(s). Requirement refined by function(s). Function allocated to sub-elements and components. | Programme an observation script as part of a scheduling block( Observation script ) |  | TM Observatory | Observation Design Tool
412 | SKA1-SYS_REQ-2761 | TM_REQ_311 | Create Scheduling Block - VLBI restrictions | Partial | Requirement allocated to sub-element(s). Requirement refined by function(s). Function allocated to sub-elements and components. | Programme an observation script as part of a scheduling block( Observation script ) |  | TM Observatory | Observation Design Tool
413 | SKA1-SYS_REQ-2845 | TM_REQ_311 | Create Scheduling Block - VLBI restrictions | Partial | Requirement allocated to sub-element(s). Requirement refined by function(s). Function allocated to sub-elements and components. | Programme an observation script as part of a scheduling block( Observation script ) |  | TM Observatory | Observation Design Tool
414 | SKA1-SYS_REQ-2846 | TM_REQ_311 | Create Scheduling Block - VLBI restrictions | Partial | Requirement allocated to sub-element(s). Requirement refined by function(s). Function allocated to sub-elements and components. | Programme an observation script as part of a scheduling block( Observation script ) |  | TM Observatory | Observation Design Tool
415 | SKA1-SYS_REQ-2849 | TM_REQ_311 | Create Scheduling Block - VLBI restrictions | Partial | Requirement allocated to sub-element(s). Requirement refined by function(s). Function allocated to sub-elements and components. | Programme an observation script as part of a scheduling block( Observation script ) |  | TM Observatory | Observation Design Tool
416 | SKA1-SYS_REQ-2852 | TM_REQ_311 | Create Scheduling Block - VLBI restrictions | Partial | Requirement allocated to sub-element(s). Requirement refined by function(s). Function allocated to sub-elements and components. | Programme an observation script as part of a scheduling block( Observation script ) |  | TM Observatory | Observation Design Tool
417 | SKA1-SYS_REQ-2853 | TM_REQ_311 | Create Scheduling Block - VLBI restrictions | Partial | Requirement allocated to sub-element(s). Requirement refined by function(s). Function allocated to sub-elements and components. | Programme an observation script as part of a scheduling block( Observation script ) |  | TM Observatory | Observation Design Tool
418 | SKA1-SYS_REQ-2856 | TM_REQ_311 | Create Scheduling Block - VLBI restrictions | Partial | Requirement allocated to sub-element(s). Requirement refined by function(s). Function allocated to sub-elements and components. | Programme an observation script as part of a scheduling block( Observation script ) |  | TM Observatory | Observation Design Tool
419 | SKA1-SYS_REQ-2860 | TM_REQ_311 | Create Scheduling Block - VLBI restrictions | Partial | Requirement allocated to sub-element(s). Requirement refined by function(s). Function allocated to sub-elements and components. | Programme an observation script as part of a scheduling block( Observation script ) |  | TM Observatory | Observation Design Tool
420 | SKA1-SYS_REQ-2725 | TM_REQ_302 | Handle Faraday Rotation DDE | Partial | Requirement allocated to sub-element(s). | Manage calibration and telescope model data( Input calibration parameters ) | TM Telescope Monitoring and Alarm view TM Storage & Databases View | TM Mid TM Low | Telescope Information Manager
421 | SKA1-SYS_REQ-3000 | TM_REQ_302 | Handle Faraday Rotation DDE | Partial | Requirement allocated to sub-element(s). | Manage calibration and telescope model data( Input calibration parameters ) | TM Telescope Monitoring and Alarm view TM Storage & Databases View | TM Mid TM Low | Telescope Information Manager
422 | SKA1-SYS_REQ-3001 | TM_REQ_302 | Handle Faraday Rotation DDE | Partial | Requirement allocated to sub-element(s). | Manage calibration and telescope model data( Input calibration parameters ) | TM Telescope Monitoring and Alarm view TM Storage & Databases View | TM Mid TM Low | Telescope Information Manager
423 | SKA1-SYS_REQ-2727 | TM_REQ_303 | Handle Dish DDE | Partial | Requirement allocated to sub-element(s). | Manage calibration and telescope model data( Input calibration parameters ) | TM Telescope Monitoring and Alarm view TM Storage & Databases View | TM Mid | Telescope Information Manager
424 | SKA1-SYS_REQ-2730 | TM_REQ_304 | Identify RFI threat | Partial | Requirement allocated to sub-element(s). Requirement refined by function(s). Function allocated to sub-elements. |  |  | TM Mid TM Low
425 | SKA1-SYS_REQ-2730 | TM_REQ_305 | Present RFI threat | Partial | Requirement allocated to sub-element(s). Requirement refined by function(s). Function allocated to sub-elements. | Present RFI situation( RFI view, RFI data ) | Observations Control Flow User Command and Control of Telescope Operations SKA life cycle view TM Telescope Monitoring and Alarm view TM Archiving View TM System Configuration View | TM Mid TM Low | Telescope GUI
426 | SKA1-SYS_REQ-2730 | TM_REQ_306 | Manually Generate RFI Flags | Partial | Requirement allocated to sub-element(s). Requirement refined by function(s). | Input RFI Flags( Manual RFI Flag out, Manual RFI Flag ) | Observations Control Flow User Command and Control of Telescope Operations SKA life cycle view TM Telescope Monitoring and Alarm view TM Archiving View TM System Configuration View | TM Mid TM Low | Telescope GUI
427 | SKA1-SYS_REQ-2735 | TM_REQ_109 | Manual Cancellation of Scheduling Block - abort and end | Partial | Requirement allocated to sub-element(s). Requirement refined by function(s). Function allocated to sub-elements and components. | Execute SB script( Sub-array health, Scheduling Block execution progress, SB process State, observation script, SB control, Sub-array configuration request : Sub-array configuration request, telescope instructions, observation impact alert : Observation Impact Alert, Sub-array allocation request, SB, Aggregated telescope health & capability state ) Run observation schedules( Schedule, time critical override request, SB, Sub-array configuration request : Sub-array configuration request, observation impact alert : Observation Impact Alert, SB process State, ionospheric weather prediction, flight information, satellite information, SB control, Aggregated telescope health & capability state ) |  | TM Mid TM Low | Observation Execution Tool Online Scheduling Tool
428 | SKA1-SYS_REQ-2735 | TM_REQ_100 | Manual Execution Mode - Manually Execute Scheduling Block | Partial | Requirement allocated to sub-element(s). Requirement refined by function(s). Function allocated to sub-elements and components. | Run observation schedules( Schedule, time critical override request, SB, Sub-array configuration request : Sub-array configuration request, observation impact alert : Observation Impact Alert, SB process State, ionospheric weather prediction, flight information, satellite information, SB control, Aggregated telescope health & capability state ) |  | TM Mid TM Low | Online Scheduling Tool
429 | SKA1-SYS_REQ-2735 | TM_REQ_207 | Report Scheduling Block Status | Partial | Requirement allocated to sub-element(s). Requirement refined by function(s). Function allocated to sub-elements and components. | Display sub array view( sub array view, sub array health ) | Observations Control Flow User Command and Control of Telescope Operations SKA life cycle view TM Telescope Monitoring and Alarm view TM Archiving View TM System Configuration View | TM Mid TM Low | Telescope GUI
430 | SKA1-SYS_REQ-2735 | TM_REQ_268 | Sub-array Control Authority | Partial | Requirement allocated to sub-element(s). Requirement refined by function(s). | Input SB execution controls( SB control, SB control ) Interpret instructions from SB script into telescope commands.( telescope instructions : Telescope Operations, control commands ) Execute SB script( Sub-array health, Scheduling Block execution progress, SB process State, observation script, SB control, Sub-array configuration request : Sub-array configuration request, telescope instructions, observation impact alert : Observation Impact Alert, Sub-array allocation request, SB, Aggregated telescope health & capability state ) | Observations Control Flow User Command and Control of Telescope Operations SKA life cycle view TM Telescope Monitoring and Alarm view TM Archiving View TM System Configuration View | TM Mid TM Low | Telescope GUI Sub-array Coordinator Observation Execution Tool
431 | SKA1-SYS_REQ-3016 | TM_REQ_268 | Sub-array Control Authority | Partial | Requirement allocated to sub-element(s). Requirement refined by function(s). | Input SB execution controls( SB control, SB control ) Interpret instructions from SB script into telescope commands.( telescope instructions : Telescope Operations, control commands ) Execute SB script( Sub-array health, Scheduling Block execution progress, SB process State, observation script, SB control, Sub-array configuration request : Sub-array configuration request, telescope instructions, observation impact alert : Observation Impact Alert, Sub-array allocation request, SB, Aggregated telescope health & capability state ) | Observations Control Flow User Command and Control of Telescope Operations SKA life cycle view TM Telescope Monitoring and Alarm view TM Archiving View TM System Configuration View | TM Mid TM Low | Telescope GUI Sub-array Coordinator Observation Execution Tool
432 | SKA1-SYS_REQ-3017 | TM_REQ_268 | Sub-array Control Authority | Partial | Requirement allocated to sub-element(s). Requirement refined by function(s). | Input SB execution controls( SB control, SB control ) Interpret instructions from SB script into telescope commands.( telescope instructions : Telescope Operations, control commands ) Execute SB script( Sub-array health, Scheduling Block execution progress, SB process State, observation script, SB control, Sub-array configuration request : Sub-array configuration request, telescope instructions, observation impact alert : Observation Impact Alert, Sub-array allocation request, SB, Aggregated telescope health & capability state ) | Observations Control Flow User Command and Control of Telescope Operations SKA life cycle view TM Telescope Monitoring and Alarm view TM Archiving View TM System Configuration View | TM Mid TM Low | Telescope GUI Sub-array Coordinator Observation Execution Tool
433 | SKA1-SYS_REQ-2737 | TM_REQ_254 | Receive data from INFRA-SA | Partial | Requirement allocated to sub-element(s). Requirement refined by function(s). Function allocated to sub-elements and components. | Monitor Telescope Infrastructure characteristics( INFRA attributes, INFRA attributes out ) | Observations Control Flow TM System Configuration View User Command and Control of Telescope Operations TM Telescope Monitoring and Alarm view | TM Mid | INFRA Leaf Node
434 | SKA1-SYS_REQ-2742 | TM_REQ_364 | Set QA Thresholds | Partial | Requirement allocated to sub-element(s). Requirement refined by function(s). Function allocated to sub-elements and components. | Configure SDP for Scan processing( SDP scan paremeters ) | Observations Control Flow TM System Configuration View TM Telescope Monitoring and Alarm view User Command and Control of Telescope Operations | TM Mid TM Low | Sub-array Coordinator
435 | SKA1-SYS_REQ-2749 | TM_REQ_364 | Set QA Thresholds | Partial | Requirement allocated to sub-element(s). Requirement refined by function(s). Function allocated to sub-elements and components. | Configure SDP for Scan processing( SDP scan paremeters ) | Observations Control Flow TM System Configuration View TM Telescope Monitoring and Alarm view User Command and Control of Telescope Operations | TM Mid TM Low | Sub-array Coordinator
436 | SKA1-SYS_REQ-2759 | TM_REQ_316 | VLBI Sub-array constraints on Dish separation | Partial | Requirement allocated to sub-element(s). Requirement refined by function(s). Function allocated to sub-elements and components. | Programme an observation script as part of a scheduling block( Observation script ) |  | TM Observatory | Observation Design Tool
437 | SKA1-SYS_REQ-2801 | TM_REQ_146 | Storage | Partial | Requirement allocated to sub-elements. Addressed in T0000-0000-MP-003 SKA1 TM Maintenance Plan Rev 1B. |  |  | TM Mid TM Low
438 | SKA1-SYS_REQ-2818 | TM_REQ_166 | Marking of machinery - safety | Partial | Requirement allocated to sub-elements |  |  | TM Mid TM Low
439 | SKA1-SYS_REQ-2833 | TM_REQ_132 | SKA1_Mid Dish and MeerKAT Dish | Partial | Requirement allocated to sub-element(s). | Monitor receptor element characteristics( receptor attributes, receptor alarm triggers, receptor attributes out, receptor alarm triggers out, wind data, environmental impact ) |  | TM Mid | Receptor Node
440 | SKA1-SYS_REQ-2852 | TM_REQ_313 | VLBI frequency change | Partial | Requirement allocated to sub-element(s). Requirement refined by function(s). Function allocated to sub-elements and components. | Configure CSP for Scan Processing( CSP scan parameters ) Configure Scan( SDP scan config, CSP scan config, Rececptor scan config, array scan config, receptors modeling properties, LFAA modleing properties, External data ) | Observations Control Flow TM System Configuration View TM Telescope Monitoring and Alarm view User Command and Control of Telescope Operations | TM Mid | Sub-array Coordinator
441 | SKA1-SYS_REQ-2854 | TM_REQ_313 | VLBI frequency change | Partial | Requirement allocated to sub-element(s). Requirement refined by function(s). Function allocated to sub-elements and components. | Configure CSP for Scan Processing( CSP scan parameters ) Configure Scan( SDP scan config, CSP scan config, Rececptor scan config, array scan config, receptors modeling properties, LFAA modleing properties, External data ) | Observations Control Flow TM System Configuration View TM Telescope Monitoring and Alarm view User Command and Control of Telescope Operations | TM Mid | Sub-array Coordinator
442 | SKA1-SYS_REQ-2855 | TM_REQ_312 | Independent Spectral resolutions on same Sub-array | Partial | Requirement allocated to sub-element(s). | Execute SB script( Sub-array health, Scheduling Block execution progress, SB process State, observation script, SB control, Sub-array configuration request : Sub-array configuration request, telescope instructions, observation impact alert : Observation Impact Alert, Sub-array allocation request, SB, Aggregated telescope health & capability state ) Configure Scan( SDP scan config, CSP scan config, Rececptor scan config, array scan config, receptors modeling properties, LFAA modleing properties, External data ) | Observations Control Flow TM System Configuration View TM Telescope Monitoring and Alarm view User Command and Control of Telescope Operations | TM Mid TM Low | Observation Execution Tool Sub-array Coordinator
443 | SKA1-SYS_REQ-2857 | TM_REQ_309 | Commensal Observations on same sub-array | Partial | Requirement allocated to sub-element(s). Requirement refined by function(s). Function allocated to sub-elements and components. | Programme an observation script as part of a scheduling block( Observation script ) |  | TM Observatory | Observation Design Tool
444 | SKA1-SYS_REQ-2924 | TM_REQ_309 | Commensal Observations on same sub-array | Partial | Requirement allocated to sub-element(s). Requirement refined by function(s). Function allocated to sub-elements and components. | Programme an observation script as part of a scheduling block( Observation script ) |  | TM Observatory | Observation Design Tool
445 | SKA1-SYS_REQ-2857 | TM_REQ_400 | Concurrent processing on MID Sub-Array Configuration 2 |  |  | Execute SB script( Sub-array health, Scheduling Block execution progress, SB process State, observation script, SB control, Sub-array configuration request : Sub-array configuration request, telescope instructions, observation impact alert : Observation Impact Alert, Sub-array allocation request, SB, Aggregated telescope health & capability state ) Configure Scan( SDP scan config, CSP scan config, Rececptor scan config, array scan config, receptors modeling properties, LFAA modleing properties, External data ) | Observations Control Flow TM System Configuration View TM Telescope Monitoring and Alarm view User Command and Control of Telescope Operations | TM Mid | Observation Execution Tool Sub-array Coordinator
446 | SKA1-SYS_REQ-3549 | TM_REQ_400 | Concurrent processing on MID Sub-Array Configuration 2 |  |  | Execute SB script( Sub-array health, Scheduling Block execution progress, SB process State, observation script, SB control, Sub-array configuration request : Sub-array configuration request, telescope instructions, observation impact alert : Observation Impact Alert, Sub-array allocation request, SB, Aggregated telescope health & capability state ) Configure Scan( SDP scan config, CSP scan config, Rececptor scan config, array scan config, receptors modeling properties, LFAA modleing properties, External data ) | Observations Control Flow TM System Configuration View TM Telescope Monitoring and Alarm view User Command and Control of Telescope Operations | TM Mid | Observation Execution Tool Sub-array Coordinator
447 | SKA1-SYS_REQ-2885 | TM_REQ_310 | Pulsar Search restrictions on Sub-array Logical Stations | Partial | Requirement allocated to sub-element(s). Requirement refined by function(s). Function allocated to sub-elements and components. | Programme an observation script as part of a scheduling block( Observation script ) |  | TM Observatory | Observation Design Tool
448 | SKA1-SYS_REQ-2922 | TM_REQ_394 | Pulsar Timing restrictions on Sub-array Logical Stations |  |  | Programme an observation script as part of a scheduling block( Observation script ) |  | TM Observatory | Observation Design Tool
449 | SKA1-SYS_REQ-2968 | TM_REQ_398 | Zoom windows |  |  | Execute SB script( Sub-array health, Scheduling Block execution progress, SB process State, observation script, SB control, Sub-array configuration request : Sub-array configuration request, telescope instructions, observation impact alert : Observation Impact Alert, Sub-array allocation request, SB, Aggregated telescope health & capability state ) Configure CSP for Scan Processing( CSP scan parameters ) Configure Scan( SDP scan config, CSP scan config, Rececptor scan config, array scan config, receptors modeling properties, LFAA modleing properties, External data ) Configure SDP for Scan processing( SDP scan paremeters ) Interpret instructions from SB script into telescope commands.( telescope instructions : Telescope Operations, control commands ) | Observations Control Flow TM System Configuration View TM Telescope Monitoring and Alarm view User Command and Control of Telescope Operations | TM Mid TM Low | Observation Execution Tool Sub-array Coordinator
450 | SKA1-SYS_REQ-2969 | TM_REQ_398 | Zoom windows |  |  | Execute SB script( Sub-array health, Scheduling Block execution progress, SB process State, observation script, SB control, Sub-array configuration request : Sub-array configuration request, telescope instructions, observation impact alert : Observation Impact Alert, Sub-array allocation request, SB, Aggregated telescope health & capability state ) Configure CSP for Scan Processing( CSP scan parameters ) Configure Scan( SDP scan config, CSP scan config, Rececptor scan config, array scan config, receptors modeling properties, LFAA modleing properties, External data ) Configure SDP for Scan processing( SDP scan paremeters ) Interpret instructions from SB script into telescope commands.( telescope instructions : Telescope Operations, control commands ) | Observations Control Flow TM System Configuration View TM Telescope Monitoring and Alarm view User Command and Control of Telescope Operations | TM Mid TM Low | Observation Execution Tool Sub-array Coordinator
451 | SKA1-SYS_REQ-2971 | TM_REQ_398 | Zoom windows |  |  | Execute SB script( Sub-array health, Scheduling Block execution progress, SB process State, observation script, SB control, Sub-array configuration request : Sub-array configuration request, telescope instructions, observation impact alert : Observation Impact Alert, Sub-array allocation request, SB, Aggregated telescope health & capability state ) Configure CSP for Scan Processing( CSP scan parameters ) Configure Scan( SDP scan config, CSP scan config, Rececptor scan config, array scan config, receptors modeling properties, LFAA modleing properties, External data ) Configure SDP for Scan processing( SDP scan paremeters ) Interpret instructions from SB script into telescope commands.( telescope instructions : Telescope Operations, control commands ) | Observations Control Flow TM System Configuration View TM Telescope Monitoring and Alarm view User Command and Control of Telescope Operations | TM Mid TM Low | Observation Execution Tool Sub-array Coordinator
452 | SKA1-SYS_REQ-2975 | TM_REQ_398 | Zoom windows |  |  | Execute SB script( Sub-array health, Scheduling Block execution progress, SB process State, observation script, SB control, Sub-array configuration request : Sub-array configuration request, telescope instructions, observation impact alert : Observation Impact Alert, Sub-array allocation request, SB, Aggregated telescope health & capability state ) Configure CSP for Scan Processing( CSP scan parameters ) Configure Scan( SDP scan config, CSP scan config, Rececptor scan config, array scan config, receptors modeling properties, LFAA modleing properties, External data ) Configure SDP for Scan processing( SDP scan paremeters ) Interpret instructions from SB script into telescope commands.( telescope instructions : Telescope Operations, control commands ) | Observations Control Flow TM System Configuration View TM Telescope Monitoring and Alarm view User Command and Control of Telescope Operations | TM Mid TM Low | Observation Execution Tool Sub-array Coordinator
453 | SKA1-SYS_REQ-2976 | TM_REQ_398 | Zoom windows |  |  | Execute SB script( Sub-array health, Scheduling Block execution progress, SB process State, observation script, SB control, Sub-array configuration request : Sub-array configuration request, telescope instructions, observation impact alert : Observation Impact Alert, Sub-array allocation request, SB, Aggregated telescope health & capability state ) Configure CSP for Scan Processing( CSP scan parameters ) Configure Scan( SDP scan config, CSP scan config, Rececptor scan config, array scan config, receptors modeling properties, LFAA modleing properties, External data ) Configure SDP for Scan processing( SDP scan paremeters ) Interpret instructions from SB script into telescope commands.( telescope instructions : Telescope Operations, control commands ) | Observations Control Flow TM System Configuration View TM Telescope Monitoring and Alarm view User Command and Control of Telescope Operations | TM Mid TM Low | Observation Execution Tool Sub-array Coordinator
454 | SKA1-SYS_REQ-2977 | TM_REQ_398 | Zoom windows |  |  | Execute SB script( Sub-array health, Scheduling Block execution progress, SB process State, observation script, SB control, Sub-array configuration request : Sub-array configuration request, telescope instructions, observation impact alert : Observation Impact Alert, Sub-array allocation request, SB, Aggregated telescope health & capability state ) Configure CSP for Scan Processing( CSP scan parameters ) Configure Scan( SDP scan config, CSP scan config, Rececptor scan config, array scan config, receptors modeling properties, LFAA modleing properties, External data ) Configure SDP for Scan processing( SDP scan paremeters ) Interpret instructions from SB script into telescope commands.( telescope instructions : Telescope Operations, control commands ) | Observations Control Flow TM System Configuration View TM Telescope Monitoring and Alarm view User Command and Control of Telescope Operations | TM Mid TM Low | Observation Execution Tool Sub-array Coordinator
455 | SKA1-SYS_REQ-3462 | TM_REQ_398 | Zoom windows |  |  | Execute SB script( Sub-array health, Scheduling Block execution progress, SB process State, observation script, SB control, Sub-array configuration request : Sub-array configuration request, telescope instructions, observation impact alert : Observation Impact Alert, Sub-array allocation request, SB, Aggregated telescope health & capability state ) Configure CSP for Scan Processing( CSP scan parameters ) Configure Scan( SDP scan config, CSP scan config, Rececptor scan config, array scan config, receptors modeling properties, LFAA modleing properties, External data ) Configure SDP for Scan processing( SDP scan paremeters ) Interpret instructions from SB script into telescope commands.( telescope instructions : Telescope Operations, control commands ) | Observations Control Flow TM System Configuration View TM Telescope Monitoring and Alarm view User Command and Control of Telescope Operations | TM Mid TM Low | Observation Execution Tool Sub-array Coordinator
456 | SKA1-SYS_REQ-3463 | TM_REQ_398 | Zoom windows |  |  | Execute SB script( Sub-array health, Scheduling Block execution progress, SB process State, observation script, SB control, Sub-array configuration request : Sub-array configuration request, telescope instructions, observation impact alert : Observation Impact Alert, Sub-array allocation request, SB, Aggregated telescope health & capability state ) Configure CSP for Scan Processing( CSP scan parameters ) Configure Scan( SDP scan config, CSP scan config, Rececptor scan config, array scan config, receptors modeling properties, LFAA modleing properties, External data ) Configure SDP for Scan processing( SDP scan paremeters ) Interpret instructions from SB script into telescope commands.( telescope instructions : Telescope Operations, control commands ) | Observations Control Flow TM System Configuration View TM Telescope Monitoring and Alarm view User Command and Control of Telescope Operations | TM Mid TM Low | Observation Execution Tool Sub-array Coordinator
457 | SKA1-SYS_REQ-2968 | TM_REQ_399 | Create Scheduling Block - Zoom window restrictions |  |  | Programme an observation script as part of a scheduling block( Observation script ) |  | TM Observatory | Observation Design Tool
458 | SKA1-SYS_REQ-2969 | TM_REQ_399 | Create Scheduling Block - Zoom window restrictions |  |  | Programme an observation script as part of a scheduling block( Observation script ) |  | TM Observatory | Observation Design Tool
459 | SKA1-SYS_REQ-2971 | TM_REQ_399 | Create Scheduling Block - Zoom window restrictions |  |  | Programme an observation script as part of a scheduling block( Observation script ) |  | TM Observatory | Observation Design Tool
460 | SKA1-SYS_REQ-2975 | TM_REQ_399 | Create Scheduling Block - Zoom window restrictions |  |  | Programme an observation script as part of a scheduling block( Observation script ) |  | TM Observatory | Observation Design Tool
461 | SKA1-SYS_REQ-2976 | TM_REQ_399 | Create Scheduling Block - Zoom window restrictions |  |  | Programme an observation script as part of a scheduling block( Observation script ) |  | TM Observatory | Observation Design Tool
462 | SKA1-SYS_REQ-2977 | TM_REQ_399 | Create Scheduling Block - Zoom window restrictions |  |  | Programme an observation script as part of a scheduling block( Observation script ) |  | TM Observatory | Observation Design Tool
463 | SKA1-SYS_REQ-3462 | TM_REQ_399 | Create Scheduling Block - Zoom window restrictions |  |  | Programme an observation script as part of a scheduling block( Observation script ) |  | TM Observatory | Observation Design Tool
464 | SKA1-SYS_REQ-3463 | TM_REQ_399 | Create Scheduling Block - Zoom window restrictions |  |  | Programme an observation script as part of a scheduling block( Observation script ) |  | TM Observatory | Observation Design Tool
465 | SKA1-SYS_REQ-2988 | TM_REQ_292 | LFAA Logical Station Sub-array membership | Partial | Requirement allocated to sub-element(s). Requirement refined by function(s). Function allocated to sub-elements and components. | Configure LFAA( array scan parameters ) |  | TM Low | LFAA Master Leaf Node
466 | SKA1-SYS_REQ-2990 | TM_REQ_292 | LFAA Logical Station Sub-array membership | Partial | Requirement allocated to sub-element(s). Requirement refined by function(s). Function allocated to sub-elements and components. | Configure LFAA( array scan parameters ) |  | TM Low | LFAA Master Leaf Node
467 | SKA1-SYS_REQ-3039 | TM_REQ_292 | LFAA Logical Station Sub-array membership | Partial | Requirement allocated to sub-element(s). Requirement refined by function(s). Function allocated to sub-elements and components. | Configure LFAA( array scan parameters ) |  | TM Low | LFAA Master Leaf Node
468 | SKA1-SYS_REQ-3287 | TM_REQ_292 | LFAA Logical Station Sub-array membership | Partial | Requirement allocated to sub-element(s). Requirement refined by function(s). Function allocated to sub-elements and components. | Configure LFAA( array scan parameters ) |  | TM Low | LFAA Master Leaf Node
469 | SKA1-SYS_REQ-3368 | TM_REQ_292 | LFAA Logical Station Sub-array membership | Partial | Requirement allocated to sub-element(s). Requirement refined by function(s). Function allocated to sub-elements and components. | Configure LFAA( array scan parameters ) |  | TM Low | LFAA Master Leaf Node
470 | SKA1-SYS_REQ-3528 | TM_REQ_292 | LFAA Logical Station Sub-array membership | Partial | Requirement allocated to sub-element(s). Requirement refined by function(s). Function allocated to sub-elements and components. | Configure LFAA( array scan parameters ) |  | TM Low | LFAA Master Leaf Node
471 | SKA1-SYS_REQ-2994 | TM_REQ_317 | Invariance of Sub-array element configurations | Partial | Requirement allocated to sub-element(s). Requirement refined by function(s). Function allocated to sub-elements and components. | Manage resources allocation to sub arrays( resource allocation change, resource status ) Create, Update or destroy Sub Arrays( Sub-array allocation request ) | Observations Control Flow TM System Configuration View TM Telescope Monitoring and Alarm view User Command and Control of Telescope Operations | TM Mid TM Low | Central Coordinator
472 | SKA1-SYS_REQ-2995 | TM_REQ_317 | Invariance of Sub-array element configurations | Partial | Requirement allocated to sub-element(s). Requirement refined by function(s). Function allocated to sub-elements and components. | Manage resources allocation to sub arrays( resource allocation change, resource status ) Create, Update or destroy Sub Arrays( Sub-array allocation request ) | Observations Control Flow TM System Configuration View TM Telescope Monitoring and Alarm view User Command and Control of Telescope Operations | TM Mid TM Low | Central Coordinator
473 | SKA1-SYS_REQ-2998 | TM_REQ_293 | Stability of Sub-array configuration | Partial | Requirement allocated to sub-element(s). Requirement refined by function(s). Function allocated to sub-elements and components. | Create, Update or destroy Sub Arrays( Sub-array allocation request ) Manage resources allocation to sub arrays( resource allocation change, resource status ) | Observations Control Flow TM System Configuration View TM Telescope Monitoring and Alarm view User Command and Control of Telescope Operations | TM Mid TM Low | Central Coordinator
474 | SKA1-SYS_REQ-2999 | TM_REQ_293 | Stability of Sub-array configuration | Partial | Requirement allocated to sub-element(s). Requirement refined by function(s). Function allocated to sub-elements and components. | Create, Update or destroy Sub Arrays( Sub-array allocation request ) Manage resources allocation to sub arrays( resource allocation change, resource status ) | Observations Control Flow TM System Configuration View TM Telescope Monitoring and Alarm view User Command and Control of Telescope Operations | TM Mid TM Low | Central Coordinator
475 | SKA1-SYS_REQ-3000 | TM_REQ_318 | Sub-array failure handling | Partial | Requirement allocated to sub-element(s). Requirement refined by function(s). Function allocated to sub-elements and components. | Monitor sub array characteristics( leaf node attributes, leaf node alarms, sub array attributes, telescope alarms ) | Observations Control Flow TM System Configuration View TM Telescope Monitoring and Alarm view User Command and Control of Telescope Operations | TM Mid TM Low | Sub-array Coordinator
476 | SKA1-SYS_REQ-3001 | TM_REQ_318 | Sub-array failure handling | Partial | Requirement allocated to sub-element(s). Requirement refined by function(s). Function allocated to sub-elements and components. | Monitor sub array characteristics( leaf node attributes, leaf node alarms, sub array attributes, telescope alarms ) | Observations Control Flow TM System Configuration View TM Telescope Monitoring and Alarm view User Command and Control of Telescope Operations | TM Mid TM Low | Sub-array Coordinator
477 | SKA1-SYS_REQ-3009 | TM_REQ_319 | Invariance of Sub-Array level configuration | Partial | Requirement allocated to sub-element(s). Requirement refined by function(s). Function allocated to sub-elements and components. | Configure Scan( SDP scan config, CSP scan config, Rececptor scan config, array scan config, receptors modeling properties, LFAA modleing properties, External data ) | Observations Control Flow TM System Configuration View TM Telescope Monitoring and Alarm view User Command and Control of Telescope Operations | TM Mid TM Low | Sub-array Coordinator
478 | SKA1-SYS_REQ-3010 | TM_REQ_319 | Invariance of Sub-Array level configuration | Partial | Requirement allocated to sub-element(s). Requirement refined by function(s). Function allocated to sub-elements and components. | Configure Scan( SDP scan config, CSP scan config, Rececptor scan config, array scan config, receptors modeling properties, LFAA modleing properties, External data ) | Observations Control Flow TM System Configuration View TM Telescope Monitoring and Alarm view User Command and Control of Telescope Operations | TM Mid TM Low | Sub-array Coordinator
479 | SKA1-SYS_REQ-3012 | TM_REQ_319 | Invariance of Sub-Array level configuration | Partial | Requirement allocated to sub-element(s). Requirement refined by function(s). Function allocated to sub-elements and components. | Configure Scan( SDP scan config, CSP scan config, Rececptor scan config, array scan config, receptors modeling properties, LFAA modleing properties, External data ) | Observations Control Flow TM System Configuration View TM Telescope Monitoring and Alarm view User Command and Control of Telescope Operations | TM Mid TM Low | Sub-array Coordinator
480 | SKA1-SYS_REQ-3013 | TM_REQ_319 | Invariance of Sub-Array level configuration | Partial | Requirement allocated to sub-element(s). Requirement refined by function(s). Function allocated to sub-elements and components. | Configure Scan( SDP scan config, CSP scan config, Rececptor scan config, array scan config, receptors modeling properties, LFAA modleing properties, External data ) | Observations Control Flow TM System Configuration View TM Telescope Monitoring and Alarm view User Command and Control of Telescope Operations | TM Mid TM Low | Sub-array Coordinator
481 | SKA1-SYS_REQ-3014 | TM_REQ_319 | Invariance of Sub-Array level configuration | Partial | Requirement allocated to sub-element(s). Requirement refined by function(s). Function allocated to sub-elements and components. | Configure Scan( SDP scan config, CSP scan config, Rececptor scan config, array scan config, receptors modeling properties, LFAA modleing properties, External data ) | Observations Control Flow TM System Configuration View TM Telescope Monitoring and Alarm view User Command and Control of Telescope Operations | TM Mid TM Low | Sub-array Coordinator
482 | SKA1-SYS_REQ-3015 | TM_REQ_319 | Invariance of Sub-Array level configuration | Partial | Requirement allocated to sub-element(s). Requirement refined by function(s). Function allocated to sub-elements and components. | Configure Scan( SDP scan config, CSP scan config, Rececptor scan config, array scan config, receptors modeling properties, LFAA modleing properties, External data ) | Observations Control Flow TM System Configuration View TM Telescope Monitoring and Alarm view User Command and Control of Telescope Operations | TM Mid TM Low | Sub-array Coordinator
483 | SKA1-SYS_REQ-3018 | TM_REQ_96 | Simultaneous Scheduling | Partial | Requirement allocated to sub-element(s). Requirement refined by function(s). Function allocated to sub-elements and components. | Run observation schedules( Schedule, time critical override request, SB, Sub-array configuration request : Sub-array configuration request, observation impact alert : Observation Impact Alert, SB process State, ionospheric weather prediction, flight information, satellite information, SB control, Aggregated telescope health & capability state ) |  | TM Mid TM Low | Online Scheduling Tool
484 | SKA1-SYS_REQ-3019 | TM_REQ_96 | Simultaneous Scheduling | Partial | Requirement allocated to sub-element(s). Requirement refined by function(s). Function allocated to sub-elements and components. | Run observation schedules( Schedule, time critical override request, SB, Sub-array configuration request : Sub-array configuration request, observation impact alert : Observation Impact Alert, SB process State, ionospheric weather prediction, flight information, satellite information, SB control, Aggregated telescope health & capability state ) |  | TM Mid TM Low | Online Scheduling Tool
485 | SKA1-SYS_REQ-3021 | TM_REQ_96 | Simultaneous Scheduling | Partial | Requirement allocated to sub-element(s). Requirement refined by function(s). Function allocated to sub-elements and components. | Run observation schedules( Schedule, time critical override request, SB, Sub-array configuration request : Sub-array configuration request, observation impact alert : Observation Impact Alert, SB process State, ionospheric weather prediction, flight information, satellite information, SB control, Aggregated telescope health & capability state ) |  | TM Mid TM Low | Online Scheduling Tool
486 | SKA1-SYS_REQ-3025 | TM_REQ_96 | Simultaneous Scheduling | Partial | Requirement allocated to sub-element(s). Requirement refined by function(s). Function allocated to sub-elements and components. | Run observation schedules( Schedule, time critical override request, SB, Sub-array configuration request : Sub-array configuration request, observation impact alert : Observation Impact Alert, SB process State, ionospheric weather prediction, flight information, satellite information, SB control, Aggregated telescope health & capability state ) |  | TM Mid TM Low | Online Scheduling Tool
487 | SKA1-SYS_REQ-3125 | TM_REQ_96 | Simultaneous Scheduling | Partial | Requirement allocated to sub-element(s). Requirement refined by function(s). Function allocated to sub-elements and components. | Run observation schedules( Schedule, time critical override request, SB, Sub-array configuration request : Sub-array configuration request, observation impact alert : Observation Impact Alert, SB process State, ionospheric weather prediction, flight information, satellite information, SB control, Aggregated telescope health & capability state ) |  | TM Mid TM Low | Online Scheduling Tool
488 | SKA1-SYS_REQ-3547 | TM_REQ_96 | Simultaneous Scheduling | Partial | Requirement allocated to sub-element(s). Requirement refined by function(s). Function allocated to sub-elements and components. | Run observation schedules( Schedule, time critical override request, SB, Sub-array configuration request : Sub-array configuration request, observation impact alert : Observation Impact Alert, SB process State, ionospheric weather prediction, flight information, satellite information, SB control, Aggregated telescope health & capability state ) |  | TM Mid TM Low | Online Scheduling Tool
489 | SKA1-SYS_REQ-3548 | TM_REQ_96 | Simultaneous Scheduling | Partial | Requirement allocated to sub-element(s). Requirement refined by function(s). Function allocated to sub-elements and components. | Run observation schedules( Schedule, time critical override request, SB, Sub-array configuration request : Sub-array configuration request, observation impact alert : Observation Impact Alert, SB process State, ionospheric weather prediction, flight information, satellite information, SB control, Aggregated telescope health & capability state ) |  | TM Mid TM Low | Online Scheduling Tool
490 | SKA1-SYS_REQ-3021 | TM_REQ_174 | Number of Simultaneous observations | Partial | Requirement allocated to sub-element(s). | Run observation schedules( Schedule, time critical override request, SB, Sub-array configuration request : Sub-array configuration request, observation impact alert : Observation Impact Alert, SB process State, ionospheric weather prediction, flight information, satellite information, SB control, Aggregated telescope health & capability state ) |  | TM Mid TM Low | Online Scheduling Tool
491 | SKA1-SYS_REQ-3025 | TM_REQ_174 | Number of Simultaneous observations | Partial | Requirement allocated to sub-element(s). | Run observation schedules( Schedule, time critical override request, SB, Sub-array configuration request : Sub-array configuration request, observation impact alert : Observation Impact Alert, SB process State, ionospheric weather prediction, flight information, satellite information, SB control, Aggregated telescope health & capability state ) |  | TM Mid TM Low | Online Scheduling Tool
492 | SKA1-SYS_REQ-3026 | TM_REQ_174 | Number of Simultaneous observations | Partial | Requirement allocated to sub-element(s). | Run observation schedules( Schedule, time critical override request, SB, Sub-array configuration request : Sub-array configuration request, observation impact alert : Observation Impact Alert, SB process State, ionospheric weather prediction, flight information, satellite information, SB control, Aggregated telescope health & capability state ) |  | TM Mid TM Low | Online Scheduling Tool
493 | SKA1-SYS_REQ-3468 | TM_REQ_174 | Number of Simultaneous observations | Partial | Requirement allocated to sub-element(s). | Run observation schedules( Schedule, time critical override request, SB, Sub-array configuration request : Sub-array configuration request, observation impact alert : Observation Impact Alert, SB process State, ionospheric weather prediction, flight information, satellite information, SB control, Aggregated telescope health & capability state ) |  | TM Mid TM Low | Online Scheduling Tool
494 | SKA1-SYS_REQ-3524 | TM_REQ_174 | Number of Simultaneous observations | Partial | Requirement allocated to sub-element(s). | Run observation schedules( Schedule, time critical override request, SB, Sub-array configuration request : Sub-array configuration request, observation impact alert : Observation Impact Alert, SB process State, ionospheric weather prediction, flight information, satellite information, SB control, Aggregated telescope health & capability state ) |  | TM Mid TM Low | Online Scheduling Tool
495 | SKA1-SYS_REQ-3027 | TM_REQ_291 | SB execution multiplicity | Partial | Requirement allocated to sub-element(s). | Run observation schedules( Schedule, time critical override request, SB, Sub-array configuration request : Sub-array configuration request, observation impact alert : Observation Impact Alert, SB process State, ionospheric weather prediction, flight information, satellite information, SB control, Aggregated telescope health & capability state ) Execute SB script( Sub-array health, Scheduling Block execution progress, SB process State, observation script, SB control, Sub-array configuration request : Sub-array configuration request, telescope instructions, observation impact alert : Observation Impact Alert, Sub-array allocation request, SB, Aggregated telescope health & capability state ) |  | TM Mid TM Low | Online Scheduling Tool Observation Execution Tool
496 | SKA1-SYS_REQ-3027 | TM_REQ_291 | SB execution multiplicity | Partial | Requirement allocated to sub-element(s). | Run observation schedules( Schedule, time critical override request, SB, Sub-array configuration request : Sub-array configuration request, observation impact alert : Observation Impact Alert, SB process State, ionospheric weather prediction, flight information, satellite information, SB control, Aggregated telescope health & capability state ) Execute SB script( Sub-array health, Scheduling Block execution progress, SB process State, observation script, SB control, Sub-array configuration request : Sub-array configuration request, telescope instructions, observation impact alert : Observation Impact Alert, Sub-array allocation request, SB, Aggregated telescope health & capability state ) |  | TM Mid TM Low | Online Scheduling Tool Observation Execution Tool
497 | SKA1-SYS_REQ-3028 | TM_REQ_291 | SB execution multiplicity | Partial | Requirement allocated to sub-element(s). | Run observation schedules( Schedule, time critical override request, SB, Sub-array configuration request : Sub-array configuration request, observation impact alert : Observation Impact Alert, SB process State, ionospheric weather prediction, flight information, satellite information, SB control, Aggregated telescope health & capability state ) Execute SB script( Sub-array health, Scheduling Block execution progress, SB process State, observation script, SB control, Sub-array configuration request : Sub-array configuration request, telescope instructions, observation impact alert : Observation Impact Alert, Sub-array allocation request, SB, Aggregated telescope health & capability state ) |  | TM Mid TM Low | Online Scheduling Tool Observation Execution Tool
498 | SKA1-SYS_REQ-3028 | TM_REQ_291 | SB execution multiplicity | Partial | Requirement allocated to sub-element(s). | Run observation schedules( Schedule, time critical override request, SB, Sub-array configuration request : Sub-array configuration request, observation impact alert : Observation Impact Alert, SB process State, ionospheric weather prediction, flight information, satellite information, SB control, Aggregated telescope health & capability state ) Execute SB script( Sub-array health, Scheduling Block execution progress, SB process State, observation script, SB control, Sub-array configuration request : Sub-array configuration request, telescope instructions, observation impact alert : Observation Impact Alert, Sub-array allocation request, SB, Aggregated telescope health & capability state ) |  | TM Mid TM Low | Online Scheduling Tool Observation Execution Tool
499 | SKA1-SYS_REQ-3033 | TM_REQ_320 | Glass Box Calibration | Partial | Requirement allocated to sub-element(s). | Manage calibration and telescope model data( Input calibration parameters ) | TM Telescope Monitoring and Alarm view TM Storage & Databases View | TM Mid TM Low | Telescope Information Manager
500 | SKA1-SYS_REQ-3034 | TM_REQ_320 | Glass Box Calibration | Partial | Requirement allocated to sub-element(s). | Manage calibration and telescope model data( Input calibration parameters ) | TM Telescope Monitoring and Alarm view TM Storage & Databases View | TM Mid TM Low | Telescope Information Manager
501 | SKA1-SYS_REQ-3036 | TM_REQ_391 | Dynamic Spectrum observing mode |  |  | Execute SB script( Sub-array health, Scheduling Block execution progress, SB process State, observation script, SB control, Sub-array configuration request : Sub-array configuration request, telescope instructions, observation impact alert : Observation Impact Alert, Sub-array allocation request, SB, Aggregated telescope health & capability state ) Configure CSP for Scan Processing( CSP scan parameters ) Configure Scan( SDP scan config, CSP scan config, Rececptor scan config, array scan config, receptors modeling properties, LFAA modleing properties, External data ) Configure SDP for Scan processing( SDP scan paremeters ) Interpret instructions from SB script into telescope commands.( telescope instructions : Telescope Operations, control commands ) | Observations Control Flow TM System Configuration View TM Telescope Monitoring and Alarm view User Command and Control of Telescope Operations | TM Mid TM Low | Observation Execution Tool Sub-array Coordinator
502 | SKA1-SYS_REQ-3037 | TM_REQ_391 | Dynamic Spectrum observing mode |  |  | Execute SB script( Sub-array health, Scheduling Block execution progress, SB process State, observation script, SB control, Sub-array configuration request : Sub-array configuration request, telescope instructions, observation impact alert : Observation Impact Alert, Sub-array allocation request, SB, Aggregated telescope health & capability state ) Configure CSP for Scan Processing( CSP scan parameters ) Configure Scan( SDP scan config, CSP scan config, Rececptor scan config, array scan config, receptors modeling properties, LFAA modleing properties, External data ) Configure SDP for Scan processing( SDP scan paremeters ) Interpret instructions from SB script into telescope commands.( telescope instructions : Telescope Operations, control commands ) | Observations Control Flow TM System Configuration View TM Telescope Monitoring and Alarm view User Command and Control of Telescope Operations | TM Mid TM Low | Observation Execution Tool Sub-array Coordinator
503 | SKA1-SYS_REQ-3038 | TM_REQ_391 | Dynamic Spectrum observing mode |  |  | Execute SB script( Sub-array health, Scheduling Block execution progress, SB process State, observation script, SB control, Sub-array configuration request : Sub-array configuration request, telescope instructions, observation impact alert : Observation Impact Alert, Sub-array allocation request, SB, Aggregated telescope health & capability state ) Configure CSP for Scan Processing( CSP scan parameters ) Configure Scan( SDP scan config, CSP scan config, Rececptor scan config, array scan config, receptors modeling properties, LFAA modleing properties, External data ) Configure SDP for Scan processing( SDP scan paremeters ) Interpret instructions from SB script into telescope commands.( telescope instructions : Telescope Operations, control commands ) | Observations Control Flow TM System Configuration View TM Telescope Monitoring and Alarm view User Command and Control of Telescope Operations | TM Mid TM Low | Observation Execution Tool Sub-array Coordinator
504 | SKA1-SYS_REQ-3195 | TM_REQ_391 | Dynamic Spectrum observing mode |  |  | Execute SB script( Sub-array health, Scheduling Block execution progress, SB process State, observation script, SB control, Sub-array configuration request : Sub-array configuration request, telescope instructions, observation impact alert : Observation Impact Alert, Sub-array allocation request, SB, Aggregated telescope health & capability state ) Configure CSP for Scan Processing( CSP scan parameters ) Configure Scan( SDP scan config, CSP scan config, Rececptor scan config, array scan config, receptors modeling properties, LFAA modleing properties, External data ) Configure SDP for Scan processing( SDP scan paremeters ) Interpret instructions from SB script into telescope commands.( telescope instructions : Telescope Operations, control commands ) | Observations Control Flow TM System Configuration View TM Telescope Monitoring and Alarm view User Command and Control of Telescope Operations | TM Mid TM Low | Observation Execution Tool Sub-array Coordinator
505 | SKA1-SYS_REQ-3196 | TM_REQ_391 | Dynamic Spectrum observing mode |  |  | Execute SB script( Sub-array health, Scheduling Block execution progress, SB process State, observation script, SB control, Sub-array configuration request : Sub-array configuration request, telescope instructions, observation impact alert : Observation Impact Alert, Sub-array allocation request, SB, Aggregated telescope health & capability state ) Configure CSP for Scan Processing( CSP scan parameters ) Configure Scan( SDP scan config, CSP scan config, Rececptor scan config, array scan config, receptors modeling properties, LFAA modleing properties, External data ) Configure SDP for Scan processing( SDP scan paremeters ) Interpret instructions from SB script into telescope commands.( telescope instructions : Telescope Operations, control commands ) | Observations Control Flow TM System Configuration View TM Telescope Monitoring and Alarm view User Command and Control of Telescope Operations | TM Mid TM Low | Observation Execution Tool Sub-array Coordinator
506 | SKA1-SYS_REQ-3201 | TM_REQ_391 | Dynamic Spectrum observing mode |  |  | Execute SB script( Sub-array health, Scheduling Block execution progress, SB process State, observation script, SB control, Sub-array configuration request : Sub-array configuration request, telescope instructions, observation impact alert : Observation Impact Alert, Sub-array allocation request, SB, Aggregated telescope health & capability state ) Configure CSP for Scan Processing( CSP scan parameters ) Configure Scan( SDP scan config, CSP scan config, Rececptor scan config, array scan config, receptors modeling properties, LFAA modleing properties, External data ) Configure SDP for Scan processing( SDP scan paremeters ) Interpret instructions from SB script into telescope commands.( telescope instructions : Telescope Operations, control commands ) | Observations Control Flow TM System Configuration View TM Telescope Monitoring and Alarm view User Command and Control of Telescope Operations | TM Mid TM Low | Observation Execution Tool Sub-array Coordinator
507 | SKA1-SYS_REQ-3531 | TM_REQ_391 | Dynamic Spectrum observing mode |  |  | Execute SB script( Sub-array health, Scheduling Block execution progress, SB process State, observation script, SB control, Sub-array configuration request : Sub-array configuration request, telescope instructions, observation impact alert : Observation Impact Alert, Sub-array allocation request, SB, Aggregated telescope health & capability state ) Configure CSP for Scan Processing( CSP scan parameters ) Configure Scan( SDP scan config, CSP scan config, Rececptor scan config, array scan config, receptors modeling properties, LFAA modleing properties, External data ) Configure SDP for Scan processing( SDP scan paremeters ) Interpret instructions from SB script into telescope commands.( telescope instructions : Telescope Operations, control commands ) | Observations Control Flow TM System Configuration View TM Telescope Monitoring and Alarm view User Command and Control of Telescope Operations | TM Mid TM Low | Observation Execution Tool Sub-array Coordinator
508 | SKA1-SYS_REQ-3534 | TM_REQ_391 | Dynamic Spectrum observing mode |  |  | Execute SB script( Sub-array health, Scheduling Block execution progress, SB process State, observation script, SB control, Sub-array configuration request : Sub-array configuration request, telescope instructions, observation impact alert : Observation Impact Alert, Sub-array allocation request, SB, Aggregated telescope health & capability state ) Configure CSP for Scan Processing( CSP scan parameters ) Configure Scan( SDP scan config, CSP scan config, Rececptor scan config, array scan config, receptors modeling properties, LFAA modleing properties, External data ) Configure SDP for Scan processing( SDP scan paremeters ) Interpret instructions from SB script into telescope commands.( telescope instructions : Telescope Operations, control commands ) | Observations Control Flow TM System Configuration View TM Telescope Monitoring and Alarm view User Command and Control of Telescope Operations | TM Mid TM Low | Observation Execution Tool Sub-array Coordinator
509 | SKA1-SYS_REQ-3054 | TM_REQ_424 | Store QA Metrics and Alerts |  |  | Maintain History of Telescope Monitored State( Element monitoring data, Observation log data, User log data, Historic element monitoring data, Historic observation log data, Historic user log data ) | TM Archiving View | TM Mid TM Low | EDA
510 | SKA1-SYS_REQ-3055 | TM_REQ_424 | Store QA Metrics and Alerts |  |  | Maintain History of Telescope Monitored State( Element monitoring data, Observation log data, User log data, Historic element monitoring data, Historic observation log data, Historic user log data ) | TM Archiving View | TM Mid TM Low | EDA
511 | SKA1-SYS_REQ-3056 | TM_REQ_424 | Store QA Metrics and Alerts |  |  | Maintain History of Telescope Monitored State( Element monitoring data, Observation log data, User log data, Historic element monitoring data, Historic observation log data, Historic user log data ) | TM Archiving View | TM Mid TM Low | EDA
512 | SKA1-SYS_REQ-3057 | TM_REQ_424 | Store QA Metrics and Alerts |  |  | Maintain History of Telescope Monitored State( Element monitoring data, Observation log data, User log data, Historic element monitoring data, Historic observation log data, Historic user log data ) | TM Archiving View | TM Mid TM Low | EDA
513 | SKA1-SYS_REQ-3058 | TM_REQ_424 | Store QA Metrics and Alerts |  |  | Maintain History of Telescope Monitored State( Element monitoring data, Observation log data, User log data, Historic element monitoring data, Historic observation log data, Historic user log data ) | TM Archiving View | TM Mid TM Low | EDA
514 | SKA1-SYS_REQ-3059 | TM_REQ_284 | Display QA Metrics | Partial | Requirement allocated to sub-element(s). Requirement refined by function(s). Function allocated to sub-elements and components. | Display sub array view( sub array view, sub array health ) | Observations Control Flow User Command and Control of Telescope Operations SKA life cycle view TM Telescope Monitoring and Alarm view TM Archiving View TM System Configuration View | TM Mid TM Low | Telescope GUI
515 | SKA1-SYS_REQ-3060 | TM_REQ_284 | Display QA Metrics | Partial | Requirement allocated to sub-element(s). Requirement refined by function(s). Function allocated to sub-elements and components. | Display sub array view( sub array view, sub array health ) | Observations Control Flow User Command and Control of Telescope Operations SKA life cycle view TM Telescope Monitoring and Alarm view TM Archiving View TM System Configuration View | TM Mid TM Low | Telescope GUI
516 | SKA1-SYS_REQ-3061 | TM_REQ_284 | Display QA Metrics | Partial | Requirement allocated to sub-element(s). Requirement refined by function(s). Function allocated to sub-elements and components. | Display sub array view( sub array view, sub array health ) | Observations Control Flow User Command and Control of Telescope Operations SKA life cycle view TM Telescope Monitoring and Alarm view TM Archiving View TM System Configuration View | TM Mid TM Low | Telescope GUI
517 | SKA1-SYS_REQ-3062 | TM_REQ_284 | Display QA Metrics | Partial | Requirement allocated to sub-element(s). Requirement refined by function(s). Function allocated to sub-elements and components. | Display sub array view( sub array view, sub array health ) | Observations Control Flow User Command and Control of Telescope Operations SKA life cycle view TM Telescope Monitoring and Alarm view TM Archiving View TM System Configuration View | TM Mid TM Low | Telescope GUI
518 | SKA1-SYS_REQ-3063 | TM_REQ_284 | Display QA Metrics | Partial | Requirement allocated to sub-element(s). Requirement refined by function(s). Function allocated to sub-elements and components. | Display sub array view( sub array view, sub array health ) | Observations Control Flow User Command and Control of Telescope Operations SKA life cycle view TM Telescope Monitoring and Alarm view TM Archiving View TM System Configuration View | TM Mid TM Low | Telescope GUI
519 | SKA1-SYS_REQ-3084 | TM_REQ_384 | Low Request power supply increase |  |  | Input Telescope life cycle controls( life cycle control, life cycle control ) | Observations Control Flow User Command and Control of Telescope Operations SKA life cycle view TM Telescope Monitoring and Alarm view TM Archiving View TM System Configuration View | TM Low | Telescope GUI
520 | SKA1-SYS_REQ-3088 | TM_REQ_384 | Low Request power supply increase |  |  | Input Telescope life cycle controls( life cycle control, life cycle control ) | Observations Control Flow User Command and Control of Telescope Operations SKA life cycle view TM Telescope Monitoring and Alarm view TM Archiving View TM System Configuration View | TM Low | Telescope GUI
521 | SKA1-SYS_REQ-3084 | TM_REQ_383 | Low Control power consumption |  |  | Shut Down one or more Elements( parameter ) Start up one or more Elements( parameter ) | Observations Control Flow TM System Configuration View TM Telescope Monitoring and Alarm view User Command and Control of Telescope Operations | TM Low | Central Coordinator
522 | SKA1-SYS_REQ-3088 | TM_REQ_383 | Low Control power consumption |  |  | Shut Down one or more Elements( parameter ) Start up one or more Elements( parameter ) | Observations Control Flow TM System Configuration View TM Telescope Monitoring and Alarm view User Command and Control of Telescope Operations | TM Low | Central Coordinator
523 | SKA1-SYS_REQ-3084 | TM_REQ_381 | Mid Control power consumption |  |  | Shut Down one or more Elements( parameter ) Start up one or more Elements( parameter ) | Observations Control Flow TM System Configuration View TM Telescope Monitoring and Alarm view User Command and Control of Telescope Operations | TM Mid | Central Coordinator
524 | SKA1-SYS_REQ-3088 | TM_REQ_381 | Mid Control power consumption |  |  | Shut Down one or more Elements( parameter ) Start up one or more Elements( parameter ) | Observations Control Flow TM System Configuration View TM Telescope Monitoring and Alarm view User Command and Control of Telescope Operations | TM Mid | Central Coordinator
525 | SKA1-SYS_REQ-3084 | TM_REQ_380 | Mid Request power supply increase |  |  | Input Telescope life cycle controls( life cycle control, life cycle control ) | Observations Control Flow User Command and Control of Telescope Operations SKA life cycle view TM Telescope Monitoring and Alarm view TM Archiving View TM System Configuration View | TM Mid | Telescope GUI
526 | SKA1-SYS_REQ-3088 | TM_REQ_380 | Mid Request power supply increase |  |  | Input Telescope life cycle controls( life cycle control, life cycle control ) | Observations Control Flow User Command and Control of Telescope Operations SKA life cycle view TM Telescope Monitoring and Alarm view TM Archiving View TM System Configuration View | TM Mid | Telescope GUI
527 | SKA1-SYS_REQ-3084 | TM_REQ_379 | Report power availability and consumption |  |  | Monitor Telescope Infrastructure characteristics( INFRA attributes, INFRA attributes out ) Monitor CSP element characteristics( CSP attributes, CSP Alarm triggers, CSP attributes out, CSP Alarm triggers out ) Monitor LFAA element characteristics( LFAA attributes, LFAA alarm triggers, LFAA attributes out, LFAA alarm triggers out ) Monitor receptor element characteristics( receptor attributes, receptor alarm triggers, receptor attributes out, receptor alarm triggers out, wind data, environmental impact ) Monitor TM element characteristics( TM attributes : Sensor value, TM attributes out ) | Observations Control Flow TM System Configuration View User Command and Control of Telescope Operations TM Telescope Monitoring and Alarm view | TM Mid TM Low | INFRA Leaf Node CSP Master Leaf Node LFAA Master Leaf Node Receptor Node TM Monitor Node
528 | SKA1-SYS_REQ-3088 | TM_REQ_379 | Report power availability and consumption |  |  | Monitor Telescope Infrastructure characteristics( INFRA attributes, INFRA attributes out ) Monitor CSP element characteristics( CSP attributes, CSP Alarm triggers, CSP attributes out, CSP Alarm triggers out ) Monitor LFAA element characteristics( LFAA attributes, LFAA alarm triggers, LFAA attributes out, LFAA alarm triggers out ) Monitor receptor element characteristics( receptor attributes, receptor alarm triggers, receptor attributes out, receptor alarm triggers out, wind data, environmental impact ) Monitor TM element characteristics( TM attributes : Sensor value, TM attributes out ) | Observations Control Flow TM System Configuration View User Command and Control of Telescope Operations TM Telescope Monitoring and Alarm view | TM Mid TM Low | INFRA Leaf Node CSP Master Leaf Node LFAA Master Leaf Node Receptor Node TM Monitor Node
529 | SKA1-SYS_REQ-3088 | TM_REQ_220 | Manual Telescope Shutdown | Partial | Requirement allocated to sub-element(s). Requirement refined by function(s). Function allocated to sub-element(s). | Manage Telescope Resources( element status, Aggregated telescope health & capability state ) | Observations Control Flow TM System Configuration View TM Telescope Monitoring and Alarm view User Command and Control of Telescope Operations | TM Mid TM Low | Central Coordinator
530 | SKA1-SYS_REQ-3238 | TM_REQ_220 | Manual Telescope Shutdown | Partial | Requirement allocated to sub-element(s). Requirement refined by function(s). Function allocated to sub-element(s). | Manage Telescope Resources( element status, Aggregated telescope health & capability state ) | Observations Control Flow TM System Configuration View TM Telescope Monitoring and Alarm view User Command and Control of Telescope Operations | TM Mid TM Low | Central Coordinator
531 | SKA1-SYS_REQ-3238 | TM_REQ_220 | Manual Telescope Shutdown | Partial | Requirement allocated to sub-element(s). Requirement refined by function(s). Function allocated to sub-element(s). | Manage Telescope Resources( element status, Aggregated telescope health & capability state ) | Observations Control Flow TM System Configuration View TM Telescope Monitoring and Alarm view User Command and Control of Telescope Operations | TM Mid TM Low | Central Coordinator
532 | SKA1-SYS_REQ-3088 | TM_REQ_221 | Automatic Telescope Shutdown Conditions | Partial | Requirement allocated to sub-element(s). Requirement refined by function(s). Function allocated to sub-elements. | Manage Telescope Resources( element status, Aggregated telescope health & capability state ) Shut Down one or more Elements( parameter ) | Observations Control Flow TM System Configuration View TM Telescope Monitoring and Alarm view User Command and Control of Telescope Operations | TM Mid TM Low | Central Coordinator
533 | SKA1-SYS_REQ-3238 | TM_REQ_221 | Automatic Telescope Shutdown Conditions | Partial | Requirement allocated to sub-element(s). Requirement refined by function(s). Function allocated to sub-elements. | Manage Telescope Resources( element status, Aggregated telescope health & capability state ) Shut Down one or more Elements( parameter ) | Observations Control Flow TM System Configuration View TM Telescope Monitoring and Alarm view User Command and Control of Telescope Operations | TM Mid TM Low | Central Coordinator
534 | SKA1-SYS_REQ-3238 | TM_REQ_221 | Automatic Telescope Shutdown Conditions | Partial | Requirement allocated to sub-element(s). Requirement refined by function(s). Function allocated to sub-elements. | Manage Telescope Resources( element status, Aggregated telescope health & capability state ) Shut Down one or more Elements( parameter ) | Observations Control Flow TM System Configuration View TM Telescope Monitoring and Alarm view User Command and Control of Telescope Operations | TM Mid TM Low | Central Coordinator
535 | SKA1-SYS_REQ-3088 | TM_REQ_222 | Automatic Telescope Shutdown Function | Partial | Requirement allocated to sub-element(s). Requirement refined by function(s). Function allocated to sub-elements. | Shut Down one or more Elements( parameter ) | Observations Control Flow TM System Configuration View TM Telescope Monitoring and Alarm view User Command and Control of Telescope Operations | TM Mid TM Low | Central Coordinator
536 | SKA1-SYS_REQ-3238 | TM_REQ_222 | Automatic Telescope Shutdown Function | Partial | Requirement allocated to sub-element(s). Requirement refined by function(s). Function allocated to sub-elements. | Shut Down one or more Elements( parameter ) | Observations Control Flow TM System Configuration View TM Telescope Monitoring and Alarm view User Command and Control of Telescope Operations | TM Mid TM Low | Central Coordinator
537 | SKA1-SYS_REQ-3238 | TM_REQ_222 | Automatic Telescope Shutdown Function | Partial | Requirement allocated to sub-element(s). Requirement refined by function(s). Function allocated to sub-elements. | Shut Down one or more Elements( parameter ) | Observations Control Flow TM System Configuration View TM Telescope Monitoring and Alarm view User Command and Control of Telescope Operations | TM Mid TM Low | Central Coordinator
538 | SKA1-SYS_REQ-3125 | TM_REQ_175 | Maintain Schedule | Partial | Requirement allocated to sub-element(s). Requirement refined by function(s). Function allocated to sub-elements and components. | Run observation schedules( Schedule, time critical override request, SB, Sub-array configuration request : Sub-array configuration request, observation impact alert : Observation Impact Alert, SB process State, ionospheric weather prediction, flight information, satellite information, SB control, Aggregated telescope health & capability state ) |  | TM Mid TM Low | Online Scheduling Tool
539 | SKA1-SYS_REQ-3168 | TM_REQ_175 | Maintain Schedule | Partial | Requirement allocated to sub-element(s). Requirement refined by function(s). Function allocated to sub-elements and components. | Run observation schedules( Schedule, time critical override request, SB, Sub-array configuration request : Sub-array configuration request, observation impact alert : Observation Impact Alert, SB process State, ionospheric weather prediction, flight information, satellite information, SB control, Aggregated telescope health & capability state ) |  | TM Mid TM Low | Online Scheduling Tool
540 | SKA1-SYS_REQ-3125 | TM_REQ_101 | Automatic Execution Mode - Automatically Execute Scheduling Blocks | Partial | Requirement allocated to sub-element(s). | Run observation schedules( Schedule, time critical override request, SB, Sub-array configuration request : Sub-array configuration request, observation impact alert : Observation Impact Alert, SB process State, ionospheric weather prediction, flight information, satellite information, SB control, Aggregated telescope health & capability state ) |  | TM Mid TM Low | Online Scheduling Tool
541 | SKA1-SYS_REQ-3168 | TM_REQ_101 | Automatic Execution Mode - Automatically Execute Scheduling Blocks | Partial | Requirement allocated to sub-element(s). | Run observation schedules( Schedule, time critical override request, SB, Sub-array configuration request : Sub-array configuration request, observation impact alert : Observation Impact Alert, SB process State, ionospheric weather prediction, flight information, satellite information, SB control, Aggregated telescope health & capability state ) |  | TM Mid TM Low | Online Scheduling Tool
542 | SKA1-SYS_REQ-3126 | TM_REQ_388 | Send Scheduling Block status to TMO |  |  | Run observation schedules( Schedule, time critical override request, SB, Sub-array configuration request : Sub-array configuration request, observation impact alert : Observation Impact Alert, SB process State, ionospheric weather prediction, flight information, satellite information, SB control, Aggregated telescope health & capability state ) |  | TM Mid TM Low | Online Scheduling Tool
543 | SKA1-SYS_REQ-3169 | TM_REQ_388 | Send Scheduling Block status to TMO |  |  | Run observation schedules( Schedule, time critical override request, SB, Sub-array configuration request : Sub-array configuration request, observation impact alert : Observation Impact Alert, SB process State, ionospheric weather prediction, flight information, satellite information, SB control, Aggregated telescope health & capability state ) |  | TM Mid TM Low | Online Scheduling Tool
544 | SKA1-SYS_REQ-3134 | TM_REQ_110 | Cancel Scheduling Block on TOO Trigger | Partial | Requirement allocated to sub-element(s). Requirement refined by function(s). Function allocated to sub-elements and components. | Run observation schedules( Schedule, time critical override request, SB, Sub-array configuration request : Sub-array configuration request, observation impact alert : Observation Impact Alert, SB process State, ionospheric weather prediction, flight information, satellite information, SB control, Aggregated telescope health & capability state ) Execute SB script( Sub-array health, Scheduling Block execution progress, SB process State, observation script, SB control, Sub-array configuration request : Sub-array configuration request, telescope instructions, observation impact alert : Observation Impact Alert, Sub-array allocation request, SB, Aggregated telescope health & capability state ) |  | TM Mid TM Low | Online Scheduling Tool Observation Execution Tool
545 | SKA1-SYS_REQ-3168 | TM_REQ_110 | Cancel Scheduling Block on TOO Trigger | Partial | Requirement allocated to sub-element(s). Requirement refined by function(s). Function allocated to sub-elements and components. | Run observation schedules( Schedule, time critical override request, SB, Sub-array configuration request : Sub-array configuration request, observation impact alert : Observation Impact Alert, SB process State, ionospheric weather prediction, flight information, satellite information, SB control, Aggregated telescope health & capability state ) Execute SB script( Sub-array health, Scheduling Block execution progress, SB process State, observation script, SB control, Sub-array configuration request : Sub-array configuration request, telescope instructions, observation impact alert : Observation Impact Alert, Sub-array allocation request, SB, Aggregated telescope health & capability state ) |  | TM Mid TM Low | Online Scheduling Tool Observation Execution Tool
546 | SKA1-SYS_REQ-3141 | TM_REQ_326 | Assist Proposal Submission | Partial | Requirement allocated to sub-element(s). Requirement refined by function(s). Function allocated to sub-elements and components. Proposal handling prototyping results are favourable in terms of functionality, integration with A&A and technology selection, and will be published in the TM Prototyping Report. | Manage Proposal Submission( new proposals ) |  | TM Observatory | Proposal Handling System
547 | SKA1-SYS_REQ-3146 | TM_REQ_75 | Assist Proposal Creation | Partial | Requirement allocated to sub-element(s). Requirement refined by function(s). Function allocated to sub-elements and components. Proposal handling prototyping results are favourable in terms of functionality, integration with A&A and technology selection, and will be published in the TM Prototyping Report. | Manage Proposal Submission( new proposals ) |  | TM Observatory | Proposal Handling System
548 | SKA1-SYS_REQ-3149 | TM_REQ_80 | Allocate Telescope time to Proposal | Partial | Requirement allocated to sub-element(s). Requirement refined by function(s). Function allocated to sub-elements and components. | Manage Proposal Evaluation( proposal updates, proposals ) |  | TM Observatory | Proposal Handling System
549 | SKA1-SYS_REQ-3161 | TM_REQ_375 | Capture Operator Scheduling Block Logs |  |  | Input SB execution controls( SB control, SB control ) | Observations Control Flow User Command and Control of Telescope Operations SKA life cycle view TM Telescope Monitoring and Alarm view TM Archiving View TM System Configuration View | TM Mid TM Low | Telescope GUI
550 | SKA1-SYS_REQ-3169 | TM_REQ_375 | Capture Operator Scheduling Block Logs |  |  | Input SB execution controls( SB control, SB control ) | Observations Control Flow User Command and Control of Telescope Operations SKA life cycle view TM Telescope Monitoring and Alarm view TM Archiving View TM System Configuration View | TM Mid TM Low | Telescope GUI
551 | SKA1-SYS_REQ-3177 | TM_REQ_375 | Capture Operator Scheduling Block Logs |  |  | Input SB execution controls( SB control, SB control ) | Observations Control Flow User Command and Control of Telescope Operations SKA life cycle view TM Telescope Monitoring and Alarm view TM Archiving View TM System Configuration View | TM Mid TM Low | Telescope GUI
552 | SKA1-SYS_REQ-3161 | TM_REQ_374 | Store Scheduling Block Status |  |  |  |  | TM Mid TM Low
553 | SKA1-SYS_REQ-3169 | TM_REQ_374 | Store Scheduling Block Status |  |  |  |  | TM Mid TM Low
554 | SKA1-SYS_REQ-3168 | TM_REQ_337 | Create a schedule of SBs for execution | Partial | Requirement allocated to sub-element(s). Requirement refined by function(s). Function allocated to sub-elements and components. | Run observation schedules( Schedule, time critical override request, SB, Sub-array configuration request : Sub-array configuration request, observation impact alert : Observation Impact Alert, SB process State, ionospheric weather prediction, flight information, satellite information, SB control, Aggregated telescope health & capability state ) |  | TM Mid TM Low | Online Scheduling Tool
555 | SKA1-SYS_REQ-3168 | TM_REQ_94 | Schedule Scheduling Block | Partial | Requirement allocated to sub-element(s). Requirement refined by function(s). Function allocated to sub-elements and components. | Run observation schedules( Schedule, time critical override request, SB, Sub-array configuration request : Sub-array configuration request, observation impact alert : Observation Impact Alert, SB process State, ionospheric weather prediction, flight information, satellite information, SB control, Aggregated telescope health & capability state ) |  | TM Mid TM Low | Online Scheduling Tool
556 | SKA1-SYS_REQ-3168 | TM_REQ_421 | Obtain Schedule from TMO |  |  |  |  | TM Mid TM Low
557 | SKA1-SYS_REQ-3182 | TM_REQ_223 | Report Telescope Shutdown Events | Partial | Requirement allocated to sub-element(s). Requirement refined by function(s). Function allocated to sub-elements and components. | Display Telescope Health( telescope health view, telescope health ) | Observations Control Flow User Command and Control of Telescope Operations SKA life cycle view TM Telescope Monitoring and Alarm view TM Archiving View TM System Configuration View | TM Mid TM Low | Telescope GUI
558 | SKA1-SYS_REQ-3182 | TM_REQ_223 | Report Telescope Shutdown Events | Partial | Requirement allocated to sub-element(s). Requirement refined by function(s). Function allocated to sub-elements and components. | Display Telescope Health( telescope health view, telescope health ) | Observations Control Flow User Command and Control of Telescope Operations SKA life cycle view TM Telescope Monitoring and Alarm view TM Archiving View TM System Configuration View | TM Mid TM Low | Telescope GUI
559 | SKA1-SYS_REQ-3183 | TM_REQ_370 | TM Logging Service - Log querying |  |  | Manage logging messages( Log forwarding requests, Log query results ) |  | TM Mid TM Low | Logging Service
560 | SKA1-SYS_REQ-3183 | TM_REQ_370 | TM Logging Service - Log querying |  |  | Manage logging messages( Log forwarding requests, Log query results ) |  | TM Mid TM Low | Logging Service
561 | SKA1-SYS_REQ-3183 | TM_REQ_369 | TM Logging Service - Log forwarding |  |  | Manage logging messages( Log forwarding requests, Log query results ) |  | TM Mid TM Low | Logging Service
562 | SKA1-SYS_REQ-3183 | TM_REQ_369 | TM Logging Service - Log forwarding |  |  | Manage logging messages( Log forwarding requests, Log query results ) |  | TM Mid TM Low | Logging Service
563 | SKA1-SYS_REQ-3195 | TM_REQ_397 | Create Scheduling Block - Dynamic Spectrum restrictions |  |  | Programme an observation script as part of a scheduling block( Observation script ) |  | TM Observatory | Observation Design Tool
564 | SKA1-SYS_REQ-3196 | TM_REQ_397 | Create Scheduling Block - Dynamic Spectrum restrictions |  |  | Programme an observation script as part of a scheduling block( Observation script ) |  | TM Observatory | Observation Design Tool
565 | SKA1-SYS_REQ-3201 | TM_REQ_397 | Create Scheduling Block - Dynamic Spectrum restrictions |  |  | Programme an observation script as part of a scheduling block( Observation script ) |  | TM Observatory | Observation Design Tool
566 | SKA1-SYS_REQ-3531 | TM_REQ_397 | Create Scheduling Block - Dynamic Spectrum restrictions |  |  | Programme an observation script as part of a scheduling block( Observation script ) |  | TM Observatory | Observation Design Tool
567 | SKA1-SYS_REQ-3534 | TM_REQ_397 | Create Scheduling Block - Dynamic Spectrum restrictions |  |  | Programme an observation script as part of a scheduling block( Observation script ) |  | TM Observatory | Observation Design Tool
568 | SKA1-SYS_REQ-3238 | TM_REQ_190 | Manual Stow - SKA1-Mid DSH | Partial | Requirement allocated to sub-element(s). Requirement refined by function(s). Function allocated to sub-element(s). | Stow dish due to exessive wind( dish control, environmental impact ) |  | TM Mid | Receptor Node
569 | SKA1-SYS_REQ-3238 | TM_REQ_190 | Manual Stow - SKA1-Mid DSH | Partial | Requirement allocated to sub-element(s). Requirement refined by function(s). Function allocated to sub-element(s). | Stow dish due to exessive wind( dish control, environmental impact ) |  | TM Mid | Receptor Node
570 | SKA1-SYS_REQ-3238 | TM_REQ_226 | Manual Stow - MeerKAT Dish | Partial | Requirement allocated to sub-element(s). Requirement refined by function(s). Function allocated to sub-elements. | Stow dish due to exessive wind( dish control, environmental impact ) |  | TM Mid | Receptor Node
571 | SKA1-SYS_REQ-3238 | TM_REQ_226 | Manual Stow - MeerKAT Dish | Partial | Requirement allocated to sub-element(s). Requirement refined by function(s). Function allocated to sub-elements. | Stow dish due to exessive wind( dish control, environmental impact ) |  | TM Mid | Receptor Node
572 | SKA1-SYS_REQ-3245 | TM_REQ_163 | Inherent Availability | Partial | Requirement allocated to sub-elements |  |  | TM Mid TM Low
573 | SKA1-SYS_REQ-3245 | TM_REQ_163 | Inherent Availability | Partial | Requirement allocated to sub-elements |  |  | TM Mid TM Low
574 | SKA1-SYS_REQ-3245 | TM_REQ_298 | Mean Time To Repair | Partial | Requirement allocated to sub-elements |  |  | TM Mid TM Low
575 | SKA1-SYS_REQ-3245 | TM_REQ_298 | Mean Time To Repair | Partial | Requirement allocated to sub-elements |  |  | TM Mid TM Low
576 | SKA1-SYS_REQ-3245 | TM_REQ_325 | Mean Time Between failures | Partial | Requirement allocated to sub-elements. Reliability block diagram in T0000-0000-DR-001 SKA1 TM Design Report Rev 1D. |  |  | TM Mid TM Low
577 | SKA1-SYS_REQ-3246 | TM_REQ_297 | Direct Maintenance Hours per month (DMH/m) | Partial | Requirement allocated to sub-elements |  |  | TM Mid TM Low
578 | SKA1-SYS_REQ-3246 | TM_REQ_297 | Direct Maintenance Hours per month (DMH/m) | Partial | Requirement allocated to sub-elements |  |  | TM Mid TM Low
579 | SKA1-SYS_REQ-3276 | TM_REQ_297 | Direct Maintenance Hours per month (DMH/m) | Partial | Requirement allocated to sub-elements |  |  | TM Mid TM Low
580 | SKA1-SYS_REQ-3276 | TM_REQ_297 | Direct Maintenance Hours per month (DMH/m) | Partial | Requirement allocated to sub-elements |  |  | TM Mid TM Low
581 | SKA1-SYS_REQ-3247 | TM_REQ_230 | Support software and firmware upgrades | Partial | Requirement allocated to sub-element(s). Requirement refined by function(s). Function allocated to sub-elements and components. | Support version and provenance management( Software and firmware updates, Software and firmware version query ) | TM Telescope Monitoring and Alarm view TM Storage & Databases View | TM Mid TM Low | Telescope Information Manager
582 | SKA1-SYS_REQ-3247 | TM_REQ_230 | Support software and firmware upgrades | Partial | Requirement allocated to sub-element(s). Requirement refined by function(s). Function allocated to sub-elements and components. | Support version and provenance management( Software and firmware updates, Software and firmware version query ) | TM Telescope Monitoring and Alarm view TM Storage & Databases View | TM Mid TM Low | Telescope Information Manager
583 | SKA1-SYS_REQ-3247 | TM_REQ_245 | Report external item's software and firmware versions | Partial | Requirement allocated to sub-element(s). Requirement refined by function(s). Function allocated to sub-elements and components. | Support version and provenance management( Software and firmware updates, Software and firmware version query ) | TM Telescope Monitoring and Alarm view TM Storage & Databases View | TM Mid TM Low | Telescope Information Manager
584 | SKA1-SYS_REQ-3247 | TM_REQ_245 | Report external item's software and firmware versions | Partial | Requirement allocated to sub-element(s). Requirement refined by function(s). Function allocated to sub-elements and components. | Support version and provenance management( Software and firmware updates, Software and firmware version query ) | TM Telescope Monitoring and Alarm view TM Storage & Databases View | TM Mid TM Low | Telescope Information Manager
585 | SKA1-SYS_REQ-3247 | TM_REQ_367 | Support software and firmware upgrades (internal) | Partial | Requirement allocated to sub-element(s). Requirement refined by function(s). Function allocated to sub-elements and components. | Support version and provenance management( Software and firmware updates, Software and firmware version query ) | TM Telescope Monitoring and Alarm view TM Storage & Databases View | TM Mid TM Low | Telescope Information Manager
586 | SKA1-SYS_REQ-3247 | TM_REQ_367 | Support software and firmware upgrades (internal) | Partial | Requirement allocated to sub-element(s). Requirement refined by function(s). Function allocated to sub-elements and components. | Support version and provenance management( Software and firmware updates, Software and firmware version query ) | TM Telescope Monitoring and Alarm view TM Storage & Databases View | TM Mid TM Low | Telescope Information Manager
587 | SKA1-SYS_REQ-3247 | TM_REQ_212 | Report TM software versions | Partial | Requirement allocated to sub-element(s). Requirement refined by function(s). Function allocated to sub-elements. |  |  | TM Mid TM Low
588 | SKA1-SYS_REQ-3247 | TM_REQ_212 | Report TM software versions | Partial | Requirement allocated to sub-element(s). Requirement refined by function(s). Function allocated to sub-elements. |  |  | TM Mid TM Low
589 | SKA1-SYS_REQ-3249 | TM_REQ_1 | Detect internal failures - scope and accuracy | Partial | Requirement allocated to sub-element(s). Requirement refined by function(s). Function allocated to sub-elements and components. | Monitor self( TM Attributes, TM Internal Alarms, TM internal process state ) Detect exception failures( thrown exceptions, health parameter ) |  | TM Mid TM Low | TM Internal component
590 | SKA1-SYS_REQ-3249 | TM_REQ_1 | Detect internal failures - scope and accuracy | Partial | Requirement allocated to sub-element(s). Requirement refined by function(s). Function allocated to sub-elements and components. | Monitor self( TM Attributes, TM Internal Alarms, TM internal process state ) Detect exception failures( thrown exceptions, health parameter ) |  | TM Mid TM Low | TM Internal component
591 | SKA1-SYS_REQ-3249 | TM_REQ_204 | Critical failure condition | Partial | Requirement allocated to sub-element(s). Requirement refined by function(s). Function allocated to sub-elements and components. | Control Element Life Cycle( parameter, parameter1 ) |  | TM Mid TM Low | Master Leaf Node
592 | SKA1-SYS_REQ-3249 | TM_REQ_204 | Critical failure condition | Partial | Requirement allocated to sub-element(s). Requirement refined by function(s). Function allocated to sub-elements and components. | Control Element Life Cycle( parameter, parameter1 ) |  | TM Mid TM Low | Master Leaf Node
593 | SKA1-SYS_REQ-3249 | TM_REQ_181 | Configure internal failure detection | Partial | Requirement allocated to sub-element(s). Requirement refined by function(s). Function allocated to sub-elements and components. |  |  | TM Mid TM Low
594 | SKA1-SYS_REQ-3249 | TM_REQ_181 | Configure internal failure detection | Partial | Requirement allocated to sub-element(s). Requirement refined by function(s). Function allocated to sub-elements and components. |  |  | TM Mid TM Low
595 | SKA1-SYS_REQ-3272 | TM_REQ_244 | Receive data from SKA1-Low CSP | Partial | Requirement allocated to sub-element(s). Requirement refined by function(s). | Monitor CSP element characteristics( CSP attributes, CSP Alarm triggers, CSP attributes out, CSP Alarm triggers out ) | Observations Control Flow TM System Configuration View TM Telescope Monitoring and Alarm view User Command and Control of Telescope Operations | TM Low | CSP Master Leaf Node
596 | SKA1-SYS_REQ-3467 | TM_REQ_349 | Configure SKA1-Mid SDP for observations | Partial | Requirement allocated to sub-element(s). Requirement refined by function(s). Function allocated to sub-elements and components. | Configure SDP for Scan processing( SDP scan paremeters ) | Observations Control Flow TM System Configuration View TM Telescope Monitoring and Alarm view User Command and Control of Telescope Operations | TM Mid | Sub-array Coordinator
597 | SKA1-SYS_REQ-3468 | TM_REQ_349 | Configure SKA1-Mid SDP for observations | Partial | Requirement allocated to sub-element(s). Requirement refined by function(s). Function allocated to sub-elements and components. | Configure SDP for Scan processing( SDP scan paremeters ) | Observations Control Flow TM System Configuration View TM Telescope Monitoring and Alarm view User Command and Control of Telescope Operations | TM Mid | Sub-array Coordinator
598 | SKA1-SYS_REQ-3547 | TM_REQ_349 | Configure SKA1-Mid SDP for observations | Partial | Requirement allocated to sub-element(s). Requirement refined by function(s). Function allocated to sub-elements and components. | Configure SDP for Scan processing( SDP scan paremeters ) | Observations Control Flow TM System Configuration View TM Telescope Monitoring and Alarm view User Command and Control of Telescope Operations | TM Mid | Sub-array Coordinator
599 | SKA1-SYS_REQ-3476 | TM_REQ_353 | Control tied array beam pointing | Partial | Requirement allocated to sub-element(s). Requirement refined by function(s). Function allocated to sub-elements and components. | Configure CSP for Scan Processing( CSP scan parameters ) | Observations Control Flow TM System Configuration View TM Telescope Monitoring and Alarm view User Command and Control of Telescope Operations | TM Mid | Sub-array Coordinator
600 | SKA1-SYS_REQ-3477 | TM_REQ_353 | Control tied array beam pointing | Partial | Requirement allocated to sub-element(s). Requirement refined by function(s). Function allocated to sub-elements and components. | Configure CSP for Scan Processing( CSP scan parameters ) | Observations Control Flow TM System Configuration View TM Telescope Monitoring and Alarm view User Command and Control of Telescope Operations | TM Mid | Sub-array Coordinator
601 | SKA1-SYS_REQ-3547 | TM_REQ_348 | Configure SKA1-Mid CSP for observations | Partial | Requirement allocated to sub-element(s). Requirement refined by function(s). Function allocated to sub-elements and components. | Configure CSP for Scan Processing( CSP scan parameters ) | Observations Control Flow TM System Configuration View TM Telescope Monitoring and Alarm view User Command and Control of Telescope Operations | TM Mid | Sub-array Coordinator
602 | SKA1-SYS_REQ-3557 | TM_REQ_422 | Synchronise with Telescope Network Time |  |  |  |  | TM Mid TM Low