## out
# | Id | Text | Compliance Type | Compliance | L2 Requirement ID | LD Requirement Description
1 | SKA1-SYS_REQ-2127 | The SKA1_Mid and SKA1_Low, when commanded, shall form subarrays that can be configured and operated independently of each other. | Derived to L2 | comply as per derived L2 requirements | TM_REQ_278 | The TM, when in Automatic Execution Mode, shall automatically define and configure a Sub-array, based on the selection of Dishes or LFAA Logical Stations as specified in the Scheduling Block parameters, within the constraints of availability of Dishes and LFAA Field Nodes or LFAA antennas.
1 | SKA1-SYS_REQ-2127 | The SKA1_Mid and SKA1_Low, when commanded, shall form subarrays that can be configured and operated independently of each other. | Derived to L2 | comply as per derived L2 requirements | TM_REQ_178 | The TM shall allow the operator to define and configure a Sub-array based on a selection of available Observation Resource Units to be treated as a single functional unit capable of executing observations TBC27. Each Sub-array shall be configured (independently from other Sub-array instances) in terms of the following parameters: 1. Its pointing (i.e. the central direction of its main beam), 2. Its frequency resolution, 3. Its bandwidth, 4. Its Visibility or beam integration period. Note1: This requirement makes it possible for existence of Sub-arrays to be independent of the existence of Scheduling Blocks. Any Sub-array instance will be independent from any other instance in terms of their control and configuration factors.
1 | SKA1-SYS_REQ-2127 | The SKA1_Mid and SKA1_Low, when commanded, shall form subarrays that can be configured and operated independently of each other. | Derived to L2 | comply as per derived L2 requirements | TM_REQ_205 | The TM shall display the status of each Sub-array to the Operator. Note: The TM will derive the Sub-array status from the status of the Capabilities (as reported by other Elements to TM) that are allocated to a Sub-array.
1 | SKA1-SYS_REQ-2127 | The SKA1_Mid and SKA1_Low, when commanded, shall form subarrays that can be configured and operated independently of each other. | Derived to L2 | comply as per derived L2 requirements | TM_REQ_206 | The TM, before and during execution of a Scheduling Block, shall compare the status of the Sub-array with the requirements imposed by the Scheduling Block and if the Capability requirements of the Scheduling Block are not met by the Sub-array: alert the operator, log the event.
2 | SKA1-SYS_REQ-2128 | Both SKA1_Mid and SKA1_Low shall have an imaging capability that will acquire continuum and spectral?line data concurrently. | Derived to L2 | comply as per derived L2 requirements | TM_REQ_103 | The TM shall be able to execute Scheduling Blocks concurrently. Note 1: The TM will do this by executing a Scheduling Block on one Sub-array while executing another Scheduling Block on a different Sub-array. In other words by having Sub-arrays as independent resources.
2 | SKA1-SYS_REQ-2128 | Both SKA1_Mid and SKA1_Low shall have an imaging capability that will acquire continuum and spectral?line data concurrently. | Derived to L2 | comply as per derived L2 requirements | TM_REQ_322 | TM shall configure the SKA1_MID and SKA1 LOW Telescope to perform observations in Spectral Line Imaging observing mode for which the definition of setup and control parameters shall be: number of spectral channels (from 52,500 to 65,536 for Low, and from 51,180 to 65,536 for MID), frequency band, Up to 4 Spectral Line Imaging zoom windows, Visibility integration period, as integer multiples of 0.25 seconds to a maximum of 36 seconds (SKA1_LOW), Visibility integration period, as integer multiples of 0.14 seconds to a maximum of 1.4 seconds (SKA1_MID), TBD56
2 | SKA1-SYS_REQ-2128 | Both SKA1_Mid and SKA1_Low shall have an imaging capability that will acquire continuum and spectral?line data concurrently. | Derived to L2 | comply as per derived L2 requirements | TM_REQ_345 | The SKA1-Mid TM shall configure the Dish via the I.S1M.TM_DSH.001 interface as per [RD6] par. 4.2.2 by sending: calibration noise diode waveform (period and duty cycle). receiver gain parameters for local pointing corrections.
2 | SKA1-SYS_REQ-2128 | Both SKA1_Mid and SKA1_Low shall have an imaging capability that will acquire continuum and spectral?line data concurrently. | Derived to L2 | comply as per derived L2 requirements | TM_REQ_401 | SKA1-Low TM shall be able to initiate and coordinate the following types of processes for concurrent execution on a single Sub-array instance: 1. Imaging Transient Search, 2. Continuum Imaging, 3. Spectral Line Imaging, 4. Pulsar Search, 5. Pulsar Timing, 6. Dynamic Spectrum. Note: The TM will achieve this by: a) configuring the CSP into more than one logical resource, each using the output of the same set of Logical Stations (Sub-array), b) configuring the SDP into more than one logical resource, each using either the same CSP output, or different CSP outputs.
2 | SKA1-SYS_REQ-2128 | Both SKA1_Mid and SKA1_Low shall have an imaging capability that will acquire continuum and spectral?line data concurrently. | Derived to L2 | comply as per derived L2 requirements | TM_REQ_308 | SKA1-Mid TM shall be able to initiate and coordinate the following types of processes for concurrent execution on a single Sub-array instance: 1. Imaging Transient Search, 2. Continuum Imaging, 3. Spectral Line Imaging, 4. Pulsar Search, 5. Pulsar Timing, 6. Dynamic Spectrum. Note: The TM will achieve this by: a) configuring the CSP into more than one logical resource, each using the output of the same set of Dishes (Sub-array), b) configuring the SDP into more than one logical resource, each using either the same CSP output, or different CSP outputs.
3 | SKA1-SYS_REQ-2133 | The switching time between telescope observation modes shall take less than 30 seconds (not including dish slewing time) | Derived to L2 | comply as per derived L2 requirements | TM_REQ_84 | The TM shall execute any configuration or control command as part of setting up, changing observing modes or changing configuration settings on a Sub-Array to within 1 second, from the moment the command is initiated till it is presented on the output to the Telescope network. Rationale: The 1 second latency comes from various performance requirements placed on Mid and Low Telescope to change Sub-array configuration, composition and observing modes, all set as 30 seconds. However since TM wont have control over latencies due to network or processing done by other elements, an upper bound for any command send by TM was set at 1 second.
4 | SKA1-SYS_REQ-2142 | The SKA1_Low shall be composed of 512 stations. | Derived to L2 | comply as per derived L2 requirements | TM_REQ_248 | The SKA1_LOW TM shall receive the following data from the LFAA via its I.S1L.TM_LFAA.001 interface as per [RD7]: 1. Alarms (par. 2.4.3) 2. failure indications and data to be used for failure prediction (par. 2.4.5.3) 3. Events (par. 2.4.4) 4. Logs (par. 2.4.5.1) 5. Capabilities (par. 2.4.6) 6. LFAA Operational Mode (par. 2.2.1) 7. operational and health status (par. 2.4.1) 8. software, hardware and firmware versions (par. 2.7.2) 9. LRU serial numbers (par. 2.7.2) 10. data that is sent to the TM, to which SDP will subscribe (par. 2.5) Note: Paragraph references are to the ICD.
4 | SKA1-SYS_REQ-2142 | The SKA1_Low shall be composed of 512 stations. | Derived to L2 | comply as per derived L2 requirements | TM_REQ_14 | The TM shall monitor a maximum of 550 TBC40 'element monitoring interfaces' (defined as any independent external interface to the TM that may act as a source of an event) for the possibility of events. Rationale: For the reason for making the maximum number of monitoring interfaces equals to 550, refer to [RD26], par. 8.2.5.
4 | SKA1-SYS_REQ-2142 | The SKA1_Low shall be composed of 512 stations. | Derived to L2 | comply as per derived L2 requirements | TM_REQ_28 | The TM, when controlling, shall support up to 550 M&C interfaces. Note: For rationale of the maximum number of monitoring interfaces, refer to [RD26], par. 8.2.5.
5 | SKA1-SYS_REQ-2143 | The SKA1_Low station and antenna placement ?will be as specified in the SKA1_Low Configuration Coordinates document [AD4]. | Derived to L2 | comply as per derived L2 requirements | TM_REQ_301 | TM shall persist and retrieve a direction dependent model for the aperture array primary beam to be used in calibration and imaging by the Science Data Processor. The source of this model and the clients for which this model needs to be retrieved are still TBD113.
5 | SKA1-SYS_REQ-2143 | The SKA1_Low station and antenna placement ?will be as specified in the SKA1_Low Configuration Coordinates document [AD4]. | Derived to L2 | comply as per derived L2 requirements | TM_REQ_49 | If any changes are made to the Instrumental Configuration Data, the TM shall update the version of the Instrumental Configuration, which will be associated with the SDP_s data products.
5 | SKA1-SYS_REQ-2143 | The SKA1_Low station and antenna placement ?will be as specified in the SKA1_Low Configuration Coordinates document [AD4]. | Derived to L2 | comply as per derived L2 requirements | TM_REQ_58 | The TM shall enable the Operator to manually add long-term system calibrations as a version of the Instrumental Configuration Data to the Instrumental Configuration Data repository,including: 1. Geodetic models for SKA1_Mid and SKA1_Low Telescopes, 2. Geometric models for SKA1_Mid and SKA1_Low Telescopes, 3. SDP ingest processing configurations, 4. Pointing model per dish receptor system (including a structural model, thermal model, reference pointing model, refraction model), 5. Model per LFAA receptor system (including aspects of azimuth, zenith angle, frequency, and polarisation), 6. Source catalogues. 7. RFI configuration: RFI flagging thresholds and RFI flagging integration intervals.
5 | SKA1-SYS_REQ-2143 | The SKA1_Low station and antenna placement ?will be as specified in the SKA1_Low Configuration Coordinates document [AD4]. | Derived to L2 | comply as per derived L2 requirements | TM_REQ_272 | The TM shall enable the Operator and Sub-array Control Authority to select a version of Instrumental Configuration Data from the Instrumental Configuration Data Repository to use with a Sub-array. Note: It is conceived that Instrumental Configuration Data will change over time. The operator selects a specific version to ensure that when the observed data is analysed, it be known how the Telescope was configured at the time of observation.
5 | SKA1-SYS_REQ-2143 | The SKA1_Low station and antenna placement ?will be as specified in the SKA1_Low Configuration Coordinates document [AD4]. | Derived to L2 | comply as per derived L2 requirements | TM_REQ_273 | The TM shall associate each Scheduling Block with the version of the Instrumental Configuration Data that was valid at the time of executing the SB.
6 | SKA1-SYS_REQ-2147 | The SKA1_Low, when commanded, shall process 300 MHz of aggregate bandwidth per polarisation. | Derived to L2 | comply as per derived L2 requirements | TM_REQ_346 | The SKA1-Low TM shall configure the SKA1-Low LFAA for Sub-array observations via its I.S1L.TM_LFAA.001 interface as per [RD7].
6 | SKA1-SYS_REQ-2147 | The SKA1_Low, when commanded, shall process 300 MHz of aggregate bandwidth per polarisation. | Derived to L2 | comply as per derived L2 requirements | TM_REQ_347 | The SKA1-Low TM shall configure the SKA1-Low CSP via its I.S1L.CSP_TM.001 interface for the following Sub-array observing modes: imaging observation as per [RD4] par. 7.8.9.1, pulsar search as per [RD4] par. 7.8.9.2, pulsar timing as per [RD4] par. 7.8.9.3.
6 | SKA1-SYS_REQ-2147 | The SKA1_Low, when commanded, shall process 300 MHz of aggregate bandwidth per polarisation. | Derived to L2 | comply as per derived L2 requirements | TM_REQ_350 | The SKA1-Low TM shall configure the SKA1-Low SDP via its I.S1L.SDP_TM.001 interface for the following Sub-array processing as per [RD5] par. 2.1.2.1.2: pulsar search, single pulse / fast transient detection, imaging transient search, pulsar timing, continuum imaging, spectral line imaging.
7 | SKA1-SYS_REQ-2148 | A SKA1_Lowÿ subarray, when producing one or more zoom windows, shall for each zoom band produceÿa fixed number of least 52,500 and no more than 65,536, dependent on implementation, linearly spaced frequency channels covering that zoom band, including the normal spectral channels. | Derived to L2 | comply as per derived L2 requirements | TM_REQ_322 | TM shall configure the SKA1_MID and SKA1 LOW Telescope to perform observations in Spectral Line Imaging observing mode for which the definition of setup and control parameters shall be: number of spectral channels (from 52,500 to 65,536 for Low, and from 51,180 to 65,536 for MID), frequency band, Up to 4 Spectral Line Imaging zoom windows, Visibility integration period, as integer multiples of 0.25 seconds to a maximum of 36 seconds (SKA1_LOW), Visibility integration period, as integer multiples of 0.14 seconds to a maximum of 1.4 seconds (SKA1_MID), TBD56
9 | SKA1-SYS_REQ-2150 | The visibility integration period for each SKA1_Low subarray shall be independently configurable, with allowed values being an integer multiple of 0.25 seconds (+/-2%) to a maximum of 36 seconds (+/- 2%). | Derived to L2 | cmply as per derived L2 requirements | TM_REQ_347 | The SKA1-Low TM shall configure the SKA1-Low CSP via its I.S1L.CSP_TM.001 interface for the following Sub-array observing modes: imaging observation as per [RD4] par. 7.8.9.1, pulsar search as per [RD4] par. 7.8.9.2, pulsar timing as per [RD4] par. 7.8.9.3.
9 | SKA1-SYS_REQ-2150 | The visibility integration period for each SKA1_Low subarray shall be independently configurable, with allowed values being an integer multiple of 0.25 seconds (+/-2%) to a maximum of 36 seconds (+/- 2%). | Derived to L2 | cmply as per derived L2 requirements | TM_REQ_321 | TM shall configure the SKA1_MID Telescope and SKA1_LOW Telescope to perform observations in Continuum Imaging mode (generating I, Q, V and U parameters), which can be confugured by: 1. Centre frequency, 2. Bandwidth, 3. Number of frequency channels, 4. Up to 4 Continuum Imaging zoom windows, 5. Polarisation parameters, 6. Visibility integration period, as integer multiples of 0.25 seconds to a maximum of 36 seconds (SKA1_LOW), 7. Visibility integration period, as integer multiples of 0.14 seconds to a maximum of 1.4 seconds (SKA1_MID), 8. TBD56.
9 | SKA1-SYS_REQ-2150 | The visibility integration period for each SKA1_Low subarray shall be independently configurable, with allowed values being an integer multiple of 0.25 seconds (+/-2%) to a maximum of 36 seconds (+/- 2%). | Derived to L2 | cmply as per derived L2 requirements | TM_REQ_392 | The SKA1_MID and SKA1_LOW TM shall configure the SKA1_MID and SKA1_LOW telescopes to perform observations in Imaging Transient Search observing mode for which the definition of setup and control parameters shall be: frequency band, centre frequency, number of channels, channel bandwidth, imaging transient detection thresholds, imaging RFI mask, Visibility integration period, as integer multiples of 0.25 seconds to a maximum of 36 seconds (SKA1_LOW), Visibility integration period, as integer multiples of 0.14 seconds to a maximum of 1.4 seconds (SKA1_MID), TBD124.
9 | SKA1-SYS_REQ-2150 | The visibility integration period for each SKA1_Low subarray shall be independently configurable, with allowed values being an integer multiple of 0.25 seconds (+/-2%) to a maximum of 36 seconds (+/- 2%). | Derived to L2 | cmply as per derived L2 requirements | TM_REQ_322 | TM shall configure the SKA1_MID and SKA1 LOW Telescope to perform observations in Spectral Line Imaging observing mode for which the definition of setup and control parameters shall be: number of spectral channels (from 52,500 to 65,536 for Low, and from 51,180 to 65,536 for MID), frequency band, Up to 4 Spectral Line Imaging zoom windows, Visibility integration period, as integer multiples of 0.25 seconds to a maximum of 36 seconds (SKA1_LOW), Visibility integration period, as integer multiples of 0.14 seconds to a maximum of 1.4 seconds (SKA1_MID), TBD56
14 | SKA1-SYS_REQ-2170 | The SKA1_Mid shall operate at all elevations greater than 15 degrees. | Derived to L2 | Comply as per derived L2 requirements. Pointing command elevation extent is captured in TM to Dish ICD and MeerKAT to TM ICD. | TM_REQ_114 | The SKA1_MID TM shall send time stamped desired pointing coordinates to the Dish in accordance with [RD6] and within a single Scheduling Block observing.
14 | SKA1-SYS_REQ-2170 | The SKA1_Mid shall operate at all elevations greater than 15 degrees. | Derived to L2 | Comply as per derived L2 requirements. Pointing command elevation extent is captured in TM to Dish ICD and MeerKAT to TM ICD. | TM_REQ_115 | The SKA1_MID TM shall send time stamped desired pointing coordinates to the MeerKAT Dish LMC in accordance with[RD8] and within a single Scheduling Block observing.
15 | SKA1-SYS_REQ-2171 | The SKA1_Mid shall have a continuous useable azimuth observation range from -270ø to +270ø, inclusive measured relative to true North defined as 0ø and with East defined as +90ø | Derived to L2 | Comply as per derived L2 requirements. Preventing movement in azimuth beyond wrap limits is considered a Dish function, not TM function because it will protect Dish throughout its life cycle (e.g. integration, test, etc. when Dish is not attended by TM. Pointing command minimum and maximum azimuth extent is captured in TM to Dish ICD and MeerKAT to TM ICD. | TM_REQ_114 | The SKA1_MID TM shall send time stamped desired pointing coordinates to the Dish in accordance with [RD6] and within a single Scheduling Block observing.
15 | SKA1-SYS_REQ-2171 | The SKA1_Mid shall have a continuous useable azimuth observation range from -270ø to +270ø, inclusive measured relative to true North defined as 0ø and with East defined as +90ø | Derived to L2 | Comply as per derived L2 requirements. Preventing movement in azimuth beyond wrap limits is considered a Dish function, not TM function because it will protect Dish throughout its life cycle (e.g. integration, test, etc. when Dish is not attended by TM. Pointing command minimum and maximum azimuth extent is captured in TM to Dish ICD and MeerKAT to TM ICD. | TM_REQ_115 | The SKA1_MID TM shall send time stamped desired pointing coordinates to the MeerKAT Dish LMC in accordance with[RD8] and within a single Scheduling Block observing.
15 | SKA1-SYS_REQ-2171 | The SKA1_Mid shall have a continuous useable azimuth observation range from -270ø to +270ø, inclusive measured relative to true North defined as 0ø and with East defined as +90ø | Derived to L2 | Comply as per derived L2 requirements. Preventing movement in azimuth beyond wrap limits is considered a Dish function, not TM function because it will protect Dish throughout its life cycle (e.g. integration, test, etc. when Dish is not attended by TM. Pointing command minimum and maximum azimuth extent is captured in TM to Dish ICD and MeerKAT to TM ICD. | TM_REQ_390 | SKA1-_MID TM, when configuring a Sub-array for a Scheduling Block, shall compare the available free azimuth travel of SKA1-Mid Dishes and MeerKAT Dishes in the Sub-array with the Scheduling Block's source position(s), and if required steer Dishes into a region of their continuous azimuth extent that will prevent excessive azimuth wrap. Note: SKA1-Mid Dish and MeerKAT Dish will prevent movement beyond their azimuth wrap limits. Rationale: The purpose of this requirement is to prepare Dishes for continuous movement in azimuth before data taking commenses to avoid time off the source during data taking.
15 | SKA1-SYS_REQ-2171 | The SKA1_Mid shall have a continuous useable azimuth observation range from -270ø to +270ø, inclusive measured relative to true North defined as 0ø and with East defined as +90ø | Derived to L2 | Comply as per derived L2 requirements. Preventing movement in azimuth beyond wrap limits is considered a Dish function, not TM function because it will protect Dish throughout its life cycle (e.g. integration, test, etc. when Dish is not attended by TM. Pointing command minimum and maximum azimuth extent is captured in TM to Dish ICD and MeerKAT to TM ICD. | TM_REQ_263 | TMO shall assist an authorised and authenticated observation scheduler to constrain the short and medium term planned Schedule of observations against a predicted window of opportunity based on the following environmental parameters: 1. Visibility of the target field in the sky, 2. RFI environment constraints - Schedule only (including commercial flights, satellites), 3. Explicit timing constraints or cadence associated with scheduling blocks or programming blocks, 4. Any known ionospheric constraints, 5. Any known weather constraints, 6. Any known celestial constraints, 7. For SKA1-Mid, angular proximity in azimuth of sources of consecutive Scheduling Blocks to reduce excessive azimuth wrap of SKA1-Mid Dishes and MeerKAT Dishes.
16 | SKA1-SYS_REQ-2173 | SKA1 MID Telescope Manager shall be able to control and Monitor all Meerkat Receptors independently | Derived to L2 | comply as per derived L2 requirements | TM_REQ_249 | The SKA1_MID TM shall receive the following data from the MeeerKAT Dish LMC via its I.S1M.AIV_TM.001 interface as per [RD8]: 1. Alarms (par. 2.2.4.2) 2. failure indications and data to be used for failure prediction (par. 2.2.4.6) 3. Events (par. 2.2.4.3) 4. Logs (par. 2.2.4.4) 5. MeerKAT Dish Operational Mode (par. 2.2.4.1) 6. operational and health status (par. 2.2.4.5) 7. software, hardware and firmware versions (par. 2.2.6.2) 8. LRU serial numbers (par. TBD93) 9. data that is sent to the TM, to which SDP will subscribe (par. 2.2.4.8) Note: Paragraph references are to the ICD.
16 | SKA1-SYS_REQ-2173 | SKA1 MID Telescope Manager shall be able to control and Monitor all Meerkat Receptors independently | Derived to L2 | comply as per derived L2 requirements | TM_REQ_179 | The TM shall interpret and execute the observation script contained inside the Scheduling Block into the appropriate control commands to the Sub-array elements as defined in its S1L.TM.API and S1M.TM.API interface.
16 | SKA1-SYS_REQ-2173 | SKA1 MID Telescope Manager shall be able to control and Monitor all Meerkat Receptors independently | Derived to L2 | comply as per derived L2 requirements | TM_REQ_141 | The TM shall provide the Sub-array Control Authority and Telescope Control Authority (with appropriate authorisation and authentication) with the ability to manually command the Telescope via a user interface. The control commands available to the User shall be limited to those provided by the Telescope Elements over their respective interfaces. Note: With this requirement the TM provides the User with the capability to manually control the constituent parts of the Telescope and Sub-arrays.
16 | SKA1-SYS_REQ-2173 | SKA1 MID Telescope Manager shall be able to control and Monitor all Meerkat Receptors independently | Derived to L2 | comply as per derived L2 requirements | TM_REQ_296 | The TM shall provide a Sub-array Control Authority and Telescope Control Authority (with appropriate authorisation and authentication) with the ability to manually command the Telescope programmatically using an API that exposes the commands, that the Elements_ LMCs are exposing to the TM, via its S1L.TM.SCR and S1M.TM.SCR interface. Note that the control commands available to the User will be limited to those provided to the TM by the external elements over their respective interfaces. With this requirement the TM provides the User with the capability to manually command the constituent parts of the Telescope and Sub-arrays. Rationale: During commissioning and Telescope integration and verification, it is conceivable that Science Commissioners and Integration Engineers will work more efficiently using scripts to execute routine tasks. Possibly Maintainers will also benefit from this capability.
16 | SKA1-SYS_REQ-2173 | SKA1 MID Telescope Manager shall be able to control and Monitor all Meerkat Receptors independently | Derived to L2 | comply as per derived L2 requirements | TM_REQ_294 | The SKA1-Mid TM, when configuring a Sub-array, shall enforce the following rules: a) a SKA1-Mid Dish or MeerKAT Dish may be allocated to no more than one Sub-array at a time, b) a Sub-array may contain a minimum of 1 SKA1-Mid Dish or 1 MeerKAT Dish, c) a Sub-array may contain a maximum of all the SKA1-Mid Dishes and MeerKAT Dishes. See Note 1. Note 1: Subject to availability of SKA1-Mid Dishes or MeerKAT Dishes at the time of allocation.
16 | SKA1-SYS_REQ-2173 | SKA1 MID Telescope Manager shall be able to control and Monitor all Meerkat Receptors independently | Derived to L2 | comply as per derived L2 requirements | TM_REQ_178 | The TM shall allow the operator to define and configure a Sub-array based on a selection of available Observation Resource Units to be treated as a single functional unit capable of executing observations TBC27. Each Sub-array shall be configured (independently from other Sub-array instances) in terms of the following parameters: 1. Its pointing (i.e. the central direction of its main beam), 2. Its frequency resolution, 3. Its bandwidth, 4. Its Visibility or beam integration period. Note1: This requirement makes it possible for existence of Sub-arrays to be independent of the existence of Scheduling Blocks. Any Sub-array instance will be independent from any other instance in terms of their control and configuration factors.
18 | SKA1-SYS_REQ-2179 | Each Receptor of SKA1_Mid shall produce data from at most a single frequency band at any one time. | Derived to L2 | comply as per derived L2 requirements | TM_REQ_122 | The SKA1_Mid TM shall send commands to set or change the observing frequency band of a Sub-array, within 1 second (from time command is read till send at output) and within a single Scheduling Block observing, to the following Elements: 1. SKA1_Mid DSH 2. SKA1_Mid CSP 3. SKA1_Mid SDP TBC28
25 | SKA1-SYS_REQ-2195 | For each subarray, SKA1_Mid, when commanded, shall form a fixedÿ (but band-dependent) number of at least 51,180 and at most 65,536, linearly spaced frequency channels across the frequency band in total.ÿ For Band 5 the total sampled bandwidth is 5 GHz (2 * 2.5 GHz). ÿ | Derived to L2 | Comply as per derived L2 requirements | TM_REQ_322 | TM shall configure the SKA1_MID and SKA1 LOW Telescope to perform observations in Spectral Line Imaging observing mode for which the definition of setup and control parameters shall be: number of spectral channels (from 52,500 to 65,536 for Low, and from 51,180 to 65,536 for MID), frequency band, Up to 4 Spectral Line Imaging zoom windows, Visibility integration period, as integer multiples of 0.25 seconds to a maximum of 36 seconds (SKA1_LOW), Visibility integration period, as integer multiples of 0.14 seconds to a maximum of 1.4 seconds (SKA1_MID), TBD56
27 | SKA1-SYS_REQ-2197 | The minimum visibility integration period for each SKA1_Mid subarray shall be independently configurable, with allowed values being an integer multiple of 0.14 seconds to a maximum of 1.4 seconds. | Derived to L2 | comply as per derived L2 requirements | TM_REQ_321 | TM shall configure the SKA1_MID Telescope and SKA1_LOW Telescope to perform observations in Continuum Imaging mode (generating I, Q, V and U parameters), which can be confugured by: 1. Centre frequency, 2. Bandwidth, 3. Number of frequency channels, 4. Up to 4 Continuum Imaging zoom windows, 5. Polarisation parameters, 6. Visibility integration period, as integer multiples of 0.25 seconds to a maximum of 36 seconds (SKA1_LOW), 7. Visibility integration period, as integer multiples of 0.14 seconds to a maximum of 1.4 seconds (SKA1_MID), 8. TBD56.
27 | SKA1-SYS_REQ-2197 | The minimum visibility integration period for each SKA1_Mid subarray shall be independently configurable, with allowed values being an integer multiple of 0.14 seconds to a maximum of 1.4 seconds. | Derived to L2 | comply as per derived L2 requirements | TM_REQ_392 | The SKA1_MID and SKA1_LOW TM shall configure the SKA1_MID and SKA1_LOW telescopes to perform observations in Imaging Transient Search observing mode for which the definition of setup and control parameters shall be: frequency band, centre frequency, number of channels, channel bandwidth, imaging transient detection thresholds, imaging RFI mask, Visibility integration period, as integer multiples of 0.25 seconds to a maximum of 36 seconds (SKA1_LOW), Visibility integration period, as integer multiples of 0.14 seconds to a maximum of 1.4 seconds (SKA1_MID), TBD124.
27 | SKA1-SYS_REQ-2197 | The minimum visibility integration period for each SKA1_Mid subarray shall be independently configurable, with allowed values being an integer multiple of 0.14 seconds to a maximum of 1.4 seconds. | Derived to L2 | comply as per derived L2 requirements | TM_REQ_322 | TM shall configure the SKA1_MID and SKA1 LOW Telescope to perform observations in Spectral Line Imaging observing mode for which the definition of setup and control parameters shall be: number of spectral channels (from 52,500 to 65,536 for Low, and from 51,180 to 65,536 for MID), frequency band, Up to 4 Spectral Line Imaging zoom windows, Visibility integration period, as integer multiples of 0.25 seconds to a maximum of 36 seconds (SKA1_LOW), Visibility integration period, as integer multiples of 0.14 seconds to a maximum of 1.4 seconds (SKA1_MID), TBD56
28 | SKA1-SYS_REQ-2202 | SKA1_Mid, when commanded, shall form each pulsar search beam using any or all dishes within the pulsar search beam's subarray, which are separated by up to 20km | Derived to L2 | Comply as per derived L2 requirements | TM_REQ_299 | When a Scheduling Block is configured to perform pulsar search on SKA1 Mid Telescope, and the allocated Sub-array's constituent dish receptors are separated by more than 20 000 m, the TMO shall warn the observation designer that it may not perform the pulsar search as specified.
28 | SKA1-SYS_REQ-2202 | SKA1_Mid, when commanded, shall form each pulsar search beam using any or all dishes within the pulsar search beam's subarray, which are separated by up to 20km | Derived to L2 | Comply as per derived L2 requirements | TM_REQ_294 | The SKA1-Mid TM, when configuring a Sub-array, shall enforce the following rules: a) a SKA1-Mid Dish or MeerKAT Dish may be allocated to no more than one Sub-array at a time, b) a Sub-array may contain a minimum of 1 SKA1-Mid Dish or 1 MeerKAT Dish, c) a Sub-array may contain a maximum of all the SKA1-Mid Dishes and MeerKAT Dishes. See Note 1. Note 1: Subject to availability of SKA1-Mid Dishes or MeerKAT Dishes at the time of allocation.
29 | SKA1-SYS_REQ-2203 | SKA1_Mid, shall concurrently perform the Pulsar Search function in a total of up to 1500 independently steerable beams, each of which may be assigned to any sub-array which is configured for Pulsar Search. | Derived to L2 | comply as per derived L2 requirements | TM_REQ_81 | The TM Mid and TM Low shall configure the SKA1_Mid and SKA1_Low telescopes to perform observations in Pulsar Search Mode for which the definition of setup and control parameters shall be: number of beams (up to 500 for SKA1_LOW; up to 1500 for SKA1_MID), search frequency band, centre frequency per beam, bandwidth per beam, frequency band, observation time, sampling interval, single pulse search control parameters (for SKA1_MID only), TBD56.
31 | SKA1-SYS_REQ-2206 | When commanded, SKA1_Mid shall form each SKA1_Mid pulsar timing beam using any or all dishes within that beam's subarray, which are separated by at most 20km. | Derived to L2 | Comply as per derived L2 requirements | TM_REQ_396 | When a Scheduling Block is configured to perform Pulsar Timing or pulsar timing on SKA1 Mid Telescope, and the allocated Sub-array's constituent Dishes are separated by more than 20 000 m, the TMO shall warn the observation designer that it may not perform the Pulsar Timing as specified.
32 | SKA1-SYS_REQ-2207 | The SKA1_Mid, when commanded, shall form and process the data from up to 16 dual polarization pulsar timing beams, constrained to an aggregate, on-sky bandwidth of 20 GHz per polarization across all subarrays, where the membership of a beam is restricted to a single subarray. | Derived to L2 | Comply as per derived L2 requirements | TM_REQ_82 | The TM Mid and TM Low shall configure the SKA1_Mid and SKA1_Low telescopes to perform observations in Pulsar Timing Mode for which definition of setup and control parameters shall be: Pulsar time, number of beams, centre frequency per beam, bandwidth per beam, frequency band, observation time, sampling interval, TBD56.
32 | SKA1-SYS_REQ-2207 | The SKA1_Mid, when commanded, shall form and process the data from up to 16 dual polarization pulsar timing beams, constrained to an aggregate, on-sky bandwidth of 20 GHz per polarization across all subarrays, where the membership of a beam is restricted to a single subarray. | Derived to L2 | Comply as per derived L2 requirements | TM_REQ_395 | The TMO, when creating a Scheduling Block for a pulsar Timing observation, shall allow the PI to select: a Pulsar period between 0.4 ms and 20 s, the sampling interval, an observation duration time of between 10 and 300 seconds, with a granularity of 10 seconds, the Sub-array frequency band, number of Pulsar Timing beams from 1 to 16, mid per beam: the pulsar search bandwidth *, the pulsar search centre frequency *, restricted to integer multiples of the pulsar search bandwidth, * Pulsar search bandwidth and centre frequency selection is restricted to values for which the pulsar search frequency range falls within the Sub-array frequency band. Note: These restrictions will be enforced at the point that the Scheduling Block is created.
36 | SKA1-SYS_REQ-2218 | SKA1_Mid, when commanded, shall perform the Pulsar Search with an observation time configurable betweenÿ180 and 1800 seconds. The SKA1_Mid may restrict the observing time to be the same for all beams in a subarray in fixed multiples of the sampling interval. | Derived to L2 | comply as per derived L2 requirements | TM_REQ_89 | The TMO, when creating a Scheduling Block for a pulsar search observation, shall allow the PI to select: the sampling interval, an observation time of between 180 and 1800 seconds, restricted to multiples of the sampling interval, the Sub-array frequency band, per beam: the pulsar search bandwidth *, the pulsar search centre frequency *, restricted to integer multiples of the pulsar search bandwidth, * Pulsar search bandwidth and centre frequency selection is restricted to values for which the pulsar search frequency range falls within the Sub-array frequency band. Note: These restrictions will be enforced at the point that the Scheduling Block is created.
39 | SKA1-SYS_REQ-2224 | The SKA1_Mid, when commanded, shall change from observing in any frequency band, to observing in any other frequency band in: Less than 10 s from any band to band 5 Less than 20s between all other bands | Derived to L2 | comply as per derived L2 requirements | TM_REQ_122 | The SKA1_Mid TM shall send commands to set or change the observing frequency band of a Sub-array, within 1 second (from time command is read till send at output) and within a single Scheduling Block observing, to the following Elements: 1. SKA1_Mid DSH 2. SKA1_Mid CSP 3. SKA1_Mid SDP TBC28
39 | SKA1-SYS_REQ-2224 | The SKA1_Mid, when commanded, shall change from observing in any frequency band, to observing in any other frequency band in: Less than 10 s from any band to band 5 Less than 20s between all other bands | Derived to L2 | comply as per derived L2 requirements | TM_REQ_300 | TM shall implement a change in frequency band, from when the instruction is read, till when the resulting commands are output from TM, to within 1 second.
46 | SKA1-SYS_REQ-2279 | A failure database for the SKA1_Low and SKA1_Mid shall be established, which logs the errors of the system and its subsystems, including the corrective actions taken. | Derived to L2 | comply as per derived L2 requirements | TM_REQ_65 | The TM shall record the following data from failures: a. failure indication data received from Elements, b. Configuration Item Number (CIN) of the item from which the failure is reported (or it's next higher assembly), c. if applicable, the serial number of the item from which the failure is received.
46 | SKA1-SYS_REQ-2279 | A failure database for the SKA1_Low and SKA1_Mid shall be established, which logs the errors of the system and its subsystems, including the corrective actions taken. | Derived to L2 | comply as per derived L2 requirements | TM_REQ_10 | The TM shall report failure events received from other Elements (as well as those internally detected by its own monitoring system) to the Operator. Note that failures may in addition also be reported by the source of information as Alarms if the qualified criteria are met (i.e. when they require not only maintainer action but also operator intervention).
46 | SKA1-SYS_REQ-2279 | A failure database for the SKA1_Low and SKA1_Mid shall be established, which logs the errors of the system and its subsystems, including the corrective actions taken. | Derived to L2 | comply as per derived L2 requirements | TM_REQ_338 | The TM shall report failure events received from other Elements (as well as those internally detected by its own monitoring system) to the ILS System via the I.S1L.TM_ILS.001 and I.S1M.TM_ILS001 interfaces. TMO_REQ_012 The TMO shall record failure events internally detected by its own monitoring system. TMO_REQ_011 The TMO shall report failure events internally detected by its own monitoring system to the operator.
47 | SKA1-SYS_REQ-2280 | The SKA1_Low and SKA1_Mid shall extract information about the current condition of the system from the science and calibration data streams, and log this information along with other relevant system and environmental status information. Based on this information, it will be possible to monitor, save, and analyse the technical performance of the system. | Derived to L2 | comply as per derived L2 requirements | TM_REQ_69 | The TM shall receive calibration information from: SDP via the I.S1L.SDP_TM.002 interface (as per [RD5]) and I.S1M.SDP_TM.002 interface (as per [RD44]), CSP via the I.S1L.CSP_TM.002 interface (as per [RD4]) and I.S1M.CSP_TM.002 (as per [RD37]).
47 | SKA1-SYS_REQ-2280 | The SKA1_Low and SKA1_Mid shall extract information about the current condition of the system from the science and calibration data streams, and log this information along with other relevant system and environmental status information. Based on this information, it will be possible to monitor, save, and analyse the technical performance of the system. | Derived to L2 | comply as per derived L2 requirements | TM_REQ_71 | The TM, when requested by TBD46 user, shall display the current Calibration Information.
47 | SKA1-SYS_REQ-2280 | The SKA1_Low and SKA1_Mid shall extract information about the current condition of the system from the science and calibration data streams, and log this information along with other relevant system and environmental status information. Based on this information, it will be possible to monitor, save, and analyse the technical performance of the system. | Derived to L2 | comply as per derived L2 requirements | TM_REQ_72 | The TM, when requested by TBD46 user, displays the historical Calibration Information for a specific time in history.
47 | SKA1-SYS_REQ-2280 | The SKA1_Low and SKA1_Mid shall extract information about the current condition of the system from the science and calibration data streams, and log this information along with other relevant system and environmental status information. Based on this information, it will be possible to monitor, save, and analyse the technical performance of the system. | Derived to L2 | comply as per derived L2 requirements | TM_REQ_70 | The TM shall store Calibration Information.
47 | SKA1-SYS_REQ-2280 | The SKA1_Low and SKA1_Mid shall extract information about the current condition of the system from the science and calibration data streams, and log this information along with other relevant system and environmental status information. Based on this information, it will be possible to monitor, save, and analyse the technical performance of the system. | Derived to L2 | comply as per derived L2 requirements | TM_REQ_336 | The TM shall display the health status of the Telescope to the User by presenting Monitoring Data in the following views: 1. a functional view, 2. a physical view. Note 1: The physical view will be structured according to the Telescope PBS, and is used for controlling and monitoring the subsystems and components of the Telescope. Note 2: The functional view, consisting of a functional structure of the Telescope, is used to control and monitor the Capabilities (which relate directly to the functionality) of the Telescope Elements. Note 3: The TM will derive the Telescope health status from the status of the Capabilities (as reported by other Elements to TM) that are allocated to a Sub-array. Note 4: The physical and functional views will accentuate aggregations of concern, e.g. aggregations of equipment in the CPF, core, spiral arm or region and LFAA Field Nodes to indicate group dependencies on signal or power distribution services. State of LFAA Logical Stations (and therefore the Sub-arrays they belong to) are dependent on the state of LFAA Field Nodes they are made up of. The TM shall report its current state to the Operator as: 1. TM state (as defined by
47 | SKA1-SYS_REQ-2280 | The SKA1_Low and SKA1_Mid shall extract information about the current condition of the system from the science and calibration data streams, and log this information along with other relevant system and environmental status information. Based on this information, it will be possible to monitor, save, and analyse the technical performance of the system. | Derived to L2 | comply as per derived L2 requirements | TM_REQ_192 | ,
47 | SKA1-SYS_REQ-2280 | The SKA1_Low and SKA1_Mid shall extract information about the current condition of the system from the science and calibration data streams, and log this information along with other relevant system and environmental status information. Based on this information, it will be possible to monitor, save, and analyse the technical performance of the system. | Derived to L2 | comply as per derived L2 requirements | TM_REQ_193 | ,
47 | SKA1-SYS_REQ-2280 | The SKA1_Low and SKA1_Mid shall extract information about the current condition of the system from the science and calibration data streams, and log this information along with other relevant system and environmental status information. Based on this information, it will be possible to monitor, save, and analyse the technical performance of the system. | Derived to L2 | comply as per derived L2 requirements | TM_REQ_195 | and
47 | SKA1-SYS_REQ-2280 | The SKA1_Low and SKA1_Mid shall extract information about the current condition of the system from the science and calibration data streams, and log this information along with other relevant system and environmental status information. Based on this information, it will be possible to monitor, save, and analyse the technical performance of the system. | Derived to L2 | comply as per derived L2 requirements | TM_REQ_385 | , 2. TM TANGO device state as defined in [RD60] par. 5.8. Note: The TM will derive its current state from its lower level product states and modes
47 | SKA1-SYS_REQ-2280 | The SKA1_Low and SKA1_Mid shall extract information about the current condition of the system from the science and calibration data streams, and log this information along with other relevant system and environmental status information. Based on this information, it will be possible to monitor, save, and analyse the technical performance of the system. | Derived to L2 | comply as per derived L2 requirements | TM_REQ_342 | .
47 | SKA1-SYS_REQ-2280 | The SKA1_Low and SKA1_Mid shall extract information about the current condition of the system from the science and calibration data streams, and log this information along with other relevant system and environmental status information. Based on this information, it will be possible to monitor, save, and analyse the technical performance of the system. | Derived to L2 | comply as per derived L2 requirements | TM_REQ_344 | The TM, when requested by the User, shall display the following information about INFRA: operational and health status, operational modes. Note: The focus of the information is on services that INFRA supplies to the Telescope (power, cooling).
48 | SKA1-SYS_REQ-2285 | The SKA1_Mid and SKA1_Low shall initiate scheduling intervention within 1s of receiving external TOO triggers. | Derived to L2 | comply as per derived L2 requirements | TM_REQ_184 | The TM shall initiate a response to an Internal Transient Event in less than 1 second of receiving the Internal Transient Event. Note by initiate response is meant the first time TM outputs something that has specifically to do with the Internal Transient Event.
48 | SKA1-SYS_REQ-2285 | The SKA1_Mid and SKA1_Low shall initiate scheduling intervention within 1s of receiving external TOO triggers. | Derived to L2 | comply as per derived L2 requirements | TM_REQ_187 | The TM shall initiate a transient time-critical override in less than 1 second of receiving a VO Event. Note by initiate response is meant the first time TM outputs a command or message that has specifically to do with the Internal Transient Event. Note that the 1 second includes delays imposed by TM, but excludes any delays of other sub-systems outside of TM.
49 | SKA1-SYS_REQ-2293 | SKA1_Common, when commanded,ÿshall construct Observing Plans for a user-specified length of time between 24 hours and 1 year, based on user-specified operational constraints. | Derived to L2 | comply as per derived L2 requirements | TM_REQ_87 | The TMO shall create Scheduling Blocks (i.e. the smallest observing unit of scheduling) for an Observing Project automatically or when requested by an authorised and authenticated observation designer.
49 | SKA1-SYS_REQ-2293 | SKA1_Common, when commanded,ÿshall construct Observing Plans for a user-specified length of time between 24 hours and 1 year, based on user-specified operational constraints. | Derived to L2 | comply as per derived L2 requirements | TM_REQ_161 | The TMO shall give an observation designer the ability to set at least the following parameters for creating a Scheduling Block: TBD59
49 | SKA1-SYS_REQ-2293 | SKA1_Common, when commanded,ÿshall construct Observing Plans for a user-specified length of time between 24 hours and 1 year, based on user-specified operational constraints. | Derived to L2 | comply as per derived L2 requirements | TM_REQ_258 | TMO shall give an authorised observation planner the ability to structure the planned execution of observation projects over three different levels of time abstraction: 1 Long Term Planning (over an entire cycle plan) 2 Medium Term Planning (ca. 3- 7 months ahead) 3 Short Term Planning (ca. 1 day to 1 month ahead)
49 | SKA1-SYS_REQ-2293 | SKA1_Common, when commanded,ÿshall construct Observing Plans for a user-specified length of time between 24 hours and 1 year, based on user-specified operational constraints. | Derived to L2 | comply as per derived L2 requirements | TM_REQ_259 | TMO shall give an authorised observation planner the ability to structure an observation Project based on the following levels: 1 The Project level, 2 The program level (i.e. a set of programs which constitute a Project), 3 The Scheduling Block level (i.e. a set of Scheduling blocks which constitute a programme).
49 | SKA1-SYS_REQ-2293 | SKA1_Common, when commanded,ÿshall construct Observing Plans for a user-specified length of time between 24 hours and 1 year, based on user-specified operational constraints. | Derived to L2 | comply as per derived L2 requirements | TM_REQ_260 | TMO shall constrain the planned time Schedule of observations against a planned availability of a Telescope Resource Profile comprised of Observation Resource Units of at least the following components: 1. Dish Antennas (for SKA1-Mid), 2. Tiles of LFAA Field Nodes (for SKA 1-Low), 3. CSP, 4. SDP.
49 | SKA1-SYS_REQ-2293 | SKA1_Common, when commanded,ÿshall construct Observing Plans for a user-specified length of time between 24 hours and 1 year, based on user-specified operational constraints. | Derived to L2 | comply as per derived L2 requirements | TM_REQ_261 | TMO shall manage the availability of a Telescope_s Resource Profile against the following determinants: 1. Commissioning Plans 2. Maintenance Plans 3. Resources committed to Projects carried over from previous Observing Cycles, e.g. if a multi-year pulsar timing Project is in progress, it may not make sense to offer pulsar timing availability for that Observing Cycle.
49 | SKA1-SYS_REQ-2293 | SKA1_Common, when commanded,ÿshall construct Observing Plans for a user-specified length of time between 24 hours and 1 year, based on user-specified operational constraints. | Derived to L2 | comply as per derived L2 requirements | TM_REQ_262 | The TMO planned use of the Telescope shall resolve all temporal conflicts (i.e. more than one task requiring the same resource at the same time) by means of priorities assigned during the Proposal submission process.
49 | SKA1-SYS_REQ-2293 | SKA1_Common, when commanded,ÿshall construct Observing Plans for a user-specified length of time between 24 hours and 1 year, based on user-specified operational constraints. | Derived to L2 | comply as per derived L2 requirements | TM_REQ_263 | TMO shall assist an authorised and authenticated observation scheduler to constrain the short and medium term planned Schedule of observations against a predicted window of opportunity based on the following environmental parameters: 1. Visibility of the target field in the sky, 2. RFI environment constraints - Schedule only (including commercial flights, satellites), 3. Explicit timing constraints or cadence associated with scheduling blocks or programming blocks, 4. Any known ionospheric constraints, 5. Any known weather constraints, 6. Any known celestial constraints, 7. For SKA1-Mid, angular proximity in azimuth of sources of consecutive Scheduling Blocks to reduce excessive azimuth wrap of SKA1-Mid Dishes and MeerKAT Dishes.
49 | SKA1-SYS_REQ-2293 | SKA1_Common, when commanded,ÿshall construct Observing Plans for a user-specified length of time between 24 hours and 1 year, based on user-specified operational constraints. | Derived to L2 | comply as per derived L2 requirements | TM_REQ_265 | TMO shall be able to plan the commensal use of Telescope observations by allowing information coming out of a process to be shared or used for different downstream processes in the following three ways: 1. At the output of Science Data processing (data commensality): i.e. the scientific results of a Scheduling Block is shared by more than one Project 2. At the outputs of a single set of receptors (sub array): i.e. the measured signals is used in different data processes (beam forming for pulsar search or correlation for imaging) inside the CSP. This basically implies a single Sub-array instance is used by more than one Scheduling Block. 3. At the outputs of a CSP process when in beamforming mode (VLBI): where a single beam formed by the CSP is used as an "Receptor output" to be combined with other receptors large distances away.
49 | SKA1-SYS_REQ-2293 | SKA1_Common, when commanded,ÿshall construct Observing Plans for a user-specified length of time between 24 hours and 1 year, based on user-specified operational constraints. | Derived to L2 | comply as per derived L2 requirements | TM_REQ_264 | TMO shall be able to plan the concurrent execution of observations on a Telescope by means of dividing a Telescope into independent Sub-arrays as determined by the characteristics of the observation. TMO_REQ_045 When commanded, the TMO shall construct observing plans for a user-specified length of time, based on user-specified operational constraints.
50 | SKA1-SYS_REQ-2294 | When commanded, the SKA1_Common shall simulate the execution of observing plans, to complete within one hour (TBC), in order to verify their efficiency and performance. | Derived to L2 | comply as per derived L2 requirements | TM_REQ_173 | The TMO shall estimate the duration of execution of Scheduling Blocks with an error of < TBD79. This will be done to ensure correct scheduling of observations. This may be achieved by simulating the execution of the Scheduling Block. This assumes nominal status of all Telescope sub-systems.
50 | SKA1-SYS_REQ-2294 | When commanded, the SKA1_Common shall simulate the execution of observing plans, to complete within one hour (TBC), in order to verify their efficiency and performance. | Derived to L2 | comply as per derived L2 requirements | TM_REQ_172 | The TMO shall identify mistakes in the observing script by means of simulating the execution of the Scheduling Block.
50 | SKA1-SYS_REQ-2294 | When commanded, the SKA1_Common shall simulate the execution of observing plans, to complete within one hour (TBC), in order to verify their efficiency and performance. | Derived to L2 | comply as per derived L2 requirements | TM_REQ_171 | The TMO shall verify Scheduling Block parameters against the functional and performance capability of the Telescope. Note: This may be achieved by simulating the execution of the Scheduling Block. TMO_REQ_044 When commanded, the TMO shall simulate the execution of the medium-term and short-term observing plans, to complete within one hour (TBC42), in order to verify their efficiency and performance.
51 | SKA1-SYS_REQ-2296 | The SKA1_Mid or SKA1_Low, when commanded,ÿshall respond to the detection of transient events via one or more of the following: (a) adjust the scheduling queue on the telescope of origin; (b) issuing a Virtual Observatory Event, VOEvent; (c) issuing a Target of Opportunity, ToO, announcement to SKA Telescopes. | Derived to L2 | comply as per derived L2 requirements | TM_REQ_93 | Each Scheduling Block shall include a configuration setting that determines how an Internal Transient Event shall be responded to. The setting parameter shall be either one of the following: a) perform a transient time-critical override; b) issue a VOE event via its I.S1M.TM_IVOA, I.S1L.TM_IVOA interface; c) issue a TOO announcement to SKA telescopes via its I.S1ML.TM_TM interface; d) no action
51 | SKA1-SYS_REQ-2296 | The SKA1_Mid or SKA1_Low, when commanded,ÿshall respond to the detection of transient events via one or more of the following: (a) adjust the scheduling queue on the telescope of origin; (b) issuing a Virtual Observatory Event, VOEvent; (c) issuing a Target of Opportunity, ToO, announcement to SKA Telescopes. | Derived to L2 | comply as per derived L2 requirements | TM_REQ_183 | The TM, when it receives an Internal Transient Event, shall respond to the event as specified in the Internal Transient Response Configuration of the Scheduling Block that was created for observing the transient event.
51 | SKA1-SYS_REQ-2296 | The SKA1_Mid or SKA1_Low, when commanded,ÿshall respond to the detection of transient events via one or more of the following: (a) adjust the scheduling queue on the telescope of origin; (b) issuing a Virtual Observatory Event, VOEvent; (c) issuing a Target of Opportunity, ToO, announcement to SKA Telescopes. | Derived to L2 | comply as per derived L2 requirements | TM_REQ_182 | The TM shall receive internal transient events (internal transient Detection alerts) from the SDP via its I.S1L.SDP_TM.003 (as per [RD5]) and I.S1M.SDP_TM.003 interface (as per [RD44]).
51 | SKA1-SYS_REQ-2296 | The SKA1_Mid or SKA1_Low, when commanded,ÿshall respond to the detection of transient events via one or more of the following: (a) adjust the scheduling queue on the telescope of origin; (b) issuing a Virtual Observatory Event, VOEvent; (c) issuing a Target of Opportunity, ToO, announcement to SKA Telescopes. | Derived to L2 | comply as per derived L2 requirements | TM_REQ_329 | SKA1-Mid TM shall receive SKA1-Low generated transient announcements as VO Events from SKA1-Low TM via the I.S1ML.TM_TM interface.
51 | SKA1-SYS_REQ-2296 | The SKA1_Mid or SKA1_Low, when commanded,ÿshall respond to the detection of transient events via one or more of the following: (a) adjust the scheduling queue on the telescope of origin; (b) issuing a Virtual Observatory Event, VOEvent; (c) issuing a Target of Opportunity, ToO, announcement to SKA Telescopes. | Derived to L2 | comply as per derived L2 requirements | TM_REQ_330 | SKA1-Low TM shall receive SKA1-Mid generated transient announcements as VO Events from SKA1-Mid TM via the I.S1ML.TM_TM interface.
52 | SKA1-SYS_REQ-2298 | Proposals to search for transient sources shall include rules for issuing VOEvents. | Derived to L2 | comply as per derived L2 requirements | TM_REQ_159 | The TMO shall allow the PI to configure response to transient events as part of Proposal submission including the rules for when VO Events shall be issued.
52 | SKA1-SYS_REQ-2298 | Proposals to search for transient sources shall include rules for issuing VOEvents. | Derived to L2 | comply as per derived L2 requirements | TM_REQ_152 | The TM shall receive VO Events via its S1L.TM_IVOA, S1M.TM_IVOA interface.
52 | SKA1-SYS_REQ-2298 | Proposals to search for transient sources shall include rules for issuing VOEvents. | Derived to L2 | comply as per derived L2 requirements | TM_REQ_327 | The TMO shall, when requested by the User, report the current states of Proposals. Rationale: These definition of these states will be based on the operations that are performed on proposals, which are derived from TMO requirements (e.g. assisting with drafting, submitting, accepting, ranking, validating a Proposal).
52 | SKA1-SYS_REQ-2298 | Proposals to search for transient sources shall include rules for issuing VOEvents. | Derived to L2 | comply as per derived L2 requirements | TM_REQ_160 | The TMO shall give a proposer the ability to set at least TBD54 parameters during Proposal submission.
53 | SKA1-SYS_REQ-2301 | A qualifying VOEvent within the SKA1_Mid and SKA1_Low shall lead to initiation of a response by the Telescope Manager within 1 second. | Derived to L2 | comply as per derived L2 requirements | TM_REQ_186 | The TM, when performing an transient time-critical override, shall: cancel currently executing Scheduling Blocks if those Scheduling Blocks compete for resources with the Scheduling Block that was created for observing the Transient Event, execute the Scheduling Block that was created for observing the Transient Event. if the following conditions are met: a Scheduling Block exists for observing the Transient Event, no resource constraints prevents the Scheduling Block from executing, however if there are currently executing Blocks that compete for resources with the Scheduling Block that was created for observing the Transient Event, the currently executing Scheduling Block is of a lower priority than the Scheduling Block that monitors the Transient Event, the Scheduling Block that was created for observing the Transient Event is not already executing, and has not run to completion.
53 | SKA1-SYS_REQ-2301 | A qualifying VOEvent within the SKA1_Mid and SKA1_Low shall lead to initiation of a response by the Telescope Manager within 1 second. | Derived to L2 | comply as per derived L2 requirements | TM_REQ_187 | The TM shall initiate a transient time-critical override in less than 1 second of receiving a VO Event. Note by initiate response is meant the first time TM outputs a command or message that has specifically to do with the Internal Transient Event. Note that the 1 second includes delays imposed by TM, but excludes any delays of other sub-systems outside of TM.
54 | SKA1-SYS_REQ-2302 | There shall be a single geodetic model for each of the SKA1_Mid and SKA1_Low published as part of the Telescope Model. | Derived to L2 | comply as per derived L2 requirements | TM_REQ_58 | The TM shall enable the Operator to manually add long-term system calibrations as a version of the Instrumental Configuration Data to the Instrumental Configuration Data repository,including: 1. Geodetic models for SKA1_Mid and SKA1_Low Telescopes, 2. Geometric models for SKA1_Mid and SKA1_Low Telescopes, 3. SDP ingest processing configurations, 4. Pointing model per dish receptor system (including a structural model, thermal model, reference pointing model, refraction model), 5. Model per LFAA receptor system (including aspects of azimuth, zenith angle, frequency, and polarisation), 6. Source catalogues. 7. RFI configuration: RFI flagging thresholds and RFI flagging integration intervals.
55 | SKA1-SYS_REQ-2303 | There shall be a single geometric model for all receptor types, published by TM. | Derived to L2 | comply as per derived L2 requirements | TM_REQ_169 | The SKA1_Low TM shall, for each LFAA Logical Station, convert astronomical source positions from ICRS coordinates to pointing coordinates in the beam reference frame (refer to [RD7]). Note: Please refer to assumption TM.A.9, in par. 3.1.2.1.1.1.
55 | SKA1-SYS_REQ-2303 | There shall be a single geometric model for all receptor types, published by TM. | Derived to L2 | comply as per derived L2 requirements | TM_REQ_111 | The SKA1_Mid TM shall, for each Dish instance, convert astronomical source positions in iCRS coordinates to pointing coordinates in the Dish Coordinate Reference Frame [RD54].
56 | SKA1-SYS_REQ-2304 | The SKA1_Midÿshall provideÿa dish pointing model that translates a pointing centre in ICRS coordinates at a given time to a mount orientation for a given dish. This will take into account astrometric effects, as well as location,ÿand reference pointings.ÿThe pointing system at each dish shall include a model for pointing including structural model, thermal model, reference pointing model, gravitational model, and refraction model, published byÿTM. | Derived to L2 | comply as per derived L2 requirements | TM_REQ_111 | The SKA1_Mid TM shall, for each Dish instance, convert astronomical source positions in iCRS coordinates to pointing coordinates in the Dish Coordinate Reference Frame [RD54].
56 | SKA1-SYS_REQ-2304 | The SKA1_Midÿshall provideÿa dish pointing model that translates a pointing centre in ICRS coordinates at a given time to a mount orientation for a given dish. This will take into account astrometric effects, as well as location,ÿand reference pointings.ÿThe pointing system at each dish shall include a model for pointing including structural model, thermal model, reference pointing model, gravitational model, and refraction model, published byÿTM. | Derived to L2 | comply as per derived L2 requirements | TM_REQ_112 | The TM shall apply pointing corrections to pointing coordinates to mitigate pointing errors due to earth orientation parameters.
56 | SKA1-SYS_REQ-2304 | The SKA1_Midÿshall provideÿa dish pointing model that translates a pointing centre in ICRS coordinates at a given time to a mount orientation for a given dish. This will take into account astrometric effects, as well as location,ÿand reference pointings.ÿThe pointing system at each dish shall include a model for pointing including structural model, thermal model, reference pointing model, gravitational model, and refraction model, published byÿTM. | Derived to L2 | comply as per derived L2 requirements | TM_REQ_113 | The TM shall apply pointing corrections to pointing coordinates to mitigate pointing errors due to refraction in the atmosphere.
56 | SKA1-SYS_REQ-2304 | The SKA1_Midÿshall provideÿa dish pointing model that translates a pointing centre in ICRS coordinates at a given time to a mount orientation for a given dish. This will take into account astrometric effects, as well as location,ÿand reference pointings.ÿThe pointing system at each dish shall include a model for pointing including structural model, thermal model, reference pointing model, gravitational model, and refraction model, published byÿTM. | Derived to L2 | comply as per derived L2 requirements | TM_REQ_158 | The TM shall automatically acquire Bulletin A information (earth orientation parameters x/y pole, UT1-UTC and their errors at daily intervals) via its S1L.TM_IERS and S1M.TM_IERS interfaces as per [RD50] at a daily interval.
56 | SKA1-SYS_REQ-2304 | The SKA1_Midÿshall provideÿa dish pointing model that translates a pointing centre in ICRS coordinates at a given time to a mount orientation for a given dish. This will take into account astrometric effects, as well as location,ÿand reference pointings.ÿThe pointing system at each dish shall include a model for pointing including structural model, thermal model, reference pointing model, gravitational model, and refraction model, published byÿTM. | Derived to L2 | comply as per derived L2 requirements | TM_REQ_426 | The TM shall apply pointing corrections to pointing coordinates to mitigate pointing errors due to gravitational effects. Note: A gravitational model will be used to determine geoid height and the difference between geodetic zenith direction and local astronomical zenith direction.
57 | SKA1-SYS_REQ-2305 | The SKA1_Low shall provide a beam pointing model that translates a pointing centre in ICRS coordinates at a given time to a beam orientation in azimuth and elevation for a given beam, together with half-power bandwidth for the beam, and other beam metrics. This model shall take into account astrometric effects, as well as location, and reference pointings. The pointing system for each beam shall include a model for pointing including antenna element model, thermal model, reference pointing model, gravitational model, polarisation effects,ÿand refraction model, published by TM. ÿ | Derived to L2 | comply as per derived L2 requirements | TM_REQ_58 | The TM shall enable the Operator to manually add long-term system calibrations as a version of the Instrumental Configuration Data to the Instrumental Configuration Data repository,including: 1. Geodetic models for SKA1_Mid and SKA1_Low Telescopes, 2. Geometric models for SKA1_Mid and SKA1_Low Telescopes, 3. SDP ingest processing configurations, 4. Pointing model per dish receptor system (including a structural model, thermal model, reference pointing model, refraction model), 5. Model per LFAA receptor system (including aspects of azimuth, zenith angle, frequency, and polarisation), 6. Source catalogues. 7. RFI configuration: RFI flagging thresholds and RFI flagging integration intervals.
57 | SKA1-SYS_REQ-2305 | The SKA1_Low shall provide a beam pointing model that translates a pointing centre in ICRS coordinates at a given time to a beam orientation in azimuth and elevation for a given beam, together with half-power bandwidth for the beam, and other beam metrics. This model shall take into account astrometric effects, as well as location, and reference pointings. The pointing system for each beam shall include a model for pointing including antenna element model, thermal model, reference pointing model, gravitational model, polarisation effects,ÿand refraction model, published by TM. ÿ | Derived to L2 | comply as per derived L2 requirements | TM_REQ_169 | The SKA1_Low TM shall, for each LFAA Logical Station, convert astronomical source positions from ICRS coordinates to pointing coordinates in the beam reference frame (refer to [RD7]). Note: Please refer to assumption TM.A.9, in par. 3.1.2.1.1.1.
57 | SKA1-SYS_REQ-2305 | The SKA1_Low shall provide a beam pointing model that translates a pointing centre in ICRS coordinates at a given time to a beam orientation in azimuth and elevation for a given beam, together with half-power bandwidth for the beam, and other beam metrics. This model shall take into account astrometric effects, as well as location, and reference pointings. The pointing system for each beam shall include a model for pointing including antenna element model, thermal model, reference pointing model, gravitational model, polarisation effects,ÿand refraction model, published by TM. ÿ | Derived to L2 | comply as per derived L2 requirements | TM_REQ_117 | The SKA1_LOW TM shall send time stamped desired Logical Station Beam pointing coordinates to the LFAA in accordance with [RD7] and within a single Scheduling Block observing.
57 | SKA1-SYS_REQ-2305 | The SKA1_Low shall provide a beam pointing model that translates a pointing centre in ICRS coordinates at a given time to a beam orientation in azimuth and elevation for a given beam, together with half-power bandwidth for the beam, and other beam metrics. This model shall take into account astrometric effects, as well as location, and reference pointings. The pointing system for each beam shall include a model for pointing including antenna element model, thermal model, reference pointing model, gravitational model, polarisation effects,ÿand refraction model, published by TM. ÿ | Derived to L2 | comply as per derived L2 requirements | TM_REQ_426 | The TM shall apply pointing corrections to pointing coordinates to mitigate pointing errors due to gravitational effects. Note: A gravitational model will be used to determine geoid height and the difference between geodetic zenith direction and local astronomical zenith direction.
58 | SKA1-SYS_REQ-2306 | There shall be an interactive forensic tool for evaluating and understanding the state and behaviour of the system at any one time. | Derived to L2 | comply as per derived L2 requirements | TM_REQ_210 | The TM shall allow the Maintainer and Operator to control logging, including: a) destination for logging messages, b) logging level.
58 | SKA1-SYS_REQ-2306 | There shall be an interactive forensic tool for evaluating and understanding the state and behaviour of the system at any one time. | Derived to L2 | comply as per derived L2 requirements | TM_REQ_208 | The TM shall allow the Maintainer and Operator to access and copy TM Element logging files (where applicable).
58 | SKA1-SYS_REQ-2306 | There shall be an interactive forensic tool for evaluating and understanding the state and behaviour of the system at any one time. | Derived to L2 | comply as per derived L2 requirements | TM_REQ_6 | The TM, when persisting events for later retrieval, shall persist a timestamp with the event, accurate to 1 millisecond and with 1 millisecond resolution. Rationale: 1 millisecond accuracy is achievable with NTP, and 1 millisecond resolution timestamp is supported by TANGO.
58 | SKA1-SYS_REQ-2306 | There shall be an interactive forensic tool for evaluating and understanding the state and behaviour of the system at any one time. | Derived to L2 | comply as per derived L2 requirements | TM_REQ_40 | The TM shall allow the operator to determine by inspection: 1. the configuration and mode of any Sub-array, with a synoptic view of all of them TBC19, 2. which Project(s) and Scheduling Block(s) are being executed by Sub-arrays TBC19.
58 | SKA1-SYS_REQ-2306 | There shall be an interactive forensic tool for evaluating and understanding the state and behaviour of the system at any one time. | Derived to L2 | comply as per derived L2 requirements | TM_REQ_41 | The TM shall report the duration in time that the telescope or a Sub-array has been in its current state.
58 | SKA1-SYS_REQ-2306 | There shall be an interactive forensic tool for evaluating and understanding the state and behaviour of the system at any one time. | Derived to L2 | comply as per derived L2 requirements | TM_REQ_33 | The TM shall determine and present to an operator the current and historic (time range selectable, but up to 6 months TBC15 in the past) availability factor of the Telescope in terms of the ratio between the Observation Resource Units currently available to perform observational experiments (i.e. its core mission) and the total number of Observation Resource Units commissioned (i.e. accepted for operational use) and therefore including those that are faulty, in maintenance or not ready.
58 | SKA1-SYS_REQ-2306 | There shall be an interactive forensic tool for evaluating and understanding the state and behaviour of the system at any one time. | Derived to L2 | comply as per derived L2 requirements | TM_REQ_34 | The TM shall determine and present to an operator the current power consumption (within a resolution of 5 minutes TBC16) of the telescope. Note: The TM will obtain power consumption from the INFRA-AUS operational status (refer [RD11] par. 5.2.2.3) and INFRA-SA operational status (refer [RD10] par. 5.2.3).
58 | SKA1-SYS_REQ-2306 | There shall be an interactive forensic tool for evaluating and understanding the state and behaviour of the system at any one time. | Derived to L2 | comply as per derived L2 requirements | TM_REQ_32 | The TM shall be able to determine and present to an operator the current and historic (with time range selectable, but up to 5 months TBC14 in the past) utilisation factor of the Telescope in terms of the ratio between the Observation Resource Units currently performing observational experiments (i.e. its core mission) and the Observation Resource Units available to perform observational experiments. TBC14 The utilisation factor shall also be based on the specific observation being performed.
58 | SKA1-SYS_REQ-2306 | There shall be an interactive forensic tool for evaluating and understanding the state and behaviour of the system at any one time. | Derived to L2 | comply as per derived L2 requirements | TM_REQ_211 | The TM shall aggregate its internal status and report the aggregated status as well as that of it's LRUs to the User in a structured health view. Note 1: The structure will be based on the TM PBS, down to LRU level (LRUs will be identified in the TM Maintenance Plan). Note 2: EInternal status information will include healthState (refer [RD60] par. 5.8).
58 | SKA1-SYS_REQ-2306 | There shall be an interactive forensic tool for evaluating and understanding the state and behaviour of the system at any one time. | Derived to L2 | comply as per derived L2 requirements | TM_REQ_232 | The TM, when performing manual and automatic Telescope shutdown, shall persist the following Events: 1. shutdown start event 2. shutdown alarm event if a step in the shutdown process fails Note by persistence is meant the storage of information for retrieval at a later stage when the system may be in a state where the information stored is not necessarily relevant to the current operation. I.e. it is stored for use other than what the current operation requires and may be used at a post hoc stage. Rationale: Shutdown events are recorded to help explain the exact cause of shutdown after the fact and to find the cause of failure to shut down automatically.
58 | SKA1-SYS_REQ-2306 | There shall be an interactive forensic tool for evaluating and understanding the state and behaviour of the system at any one time. | Derived to L2 | comply as per derived L2 requirements | TM_REQ_209 | The TM shall report log messages to the Maintainer and Operator on request via the TM Logging Service.
58 | SKA1-SYS_REQ-2306 | There shall be an interactive forensic tool for evaluating and understanding the state and behaviour of the system at any one time. | Derived to L2 | comply as per derived L2 requirements | TM_REQ_43 | Where a situation has occurred where the TM system automatically intervened with the standard operations on a Sub-array, the TM shall record the event to include at least the reason behind the action as justification. Justification: While state and behaviour of the system depends on internal changes within equipment and the environment, it also depends on intentional and unintentional supervisory control exercised over the system by humans and the TM. Understanding of state and behaviour (SKA1-SYS_REQ-2306) therefore depends on knowledge of historic interventions that may be considered as cause for state changes.
58 | SKA1-SYS_REQ-2306 | There shall be an interactive forensic tool for evaluating and understanding the state and behaviour of the system at any one time. | Derived to L2 | comply as per derived L2 requirements | TM_REQ_46 | All Telescope Information stored for purposes of understanding and interpreting the past behaviour of the Telescope shall be maintained for the previous 1 month after which TM will be allowed to decimate (TBC39) the data for the previous 3 months. The TM will be allowed to further decimate (TBC39) the data older than 4 months.
59 | SKA1-SYS_REQ-2307 | The interactive forensic tool shall have an Internet interface with availability on a range of platforms including desktop and mobile devices. | Derived to L2 | comply as per derived L2 requirements | TM_REQ_42 | It shall be possible to provide the telescope behaviour information on at least the following mobile device platforms: TBD89
59 | SKA1-SYS_REQ-2307 | The interactive forensic tool shall have an Internet interface with availability on a range of platforms including desktop and mobile devices. | Derived to L2 | comply as per derived L2 requirements | TM_REQ_36 | It shall be possible to provide the operational effectiveness information (
59 | SKA1-SYS_REQ-2307 | The interactive forensic tool shall have an Internet interface with availability on a range of platforms including desktop and mobile devices. | Derived to L2 | comply as per derived L2 requirements | TM_REQ_31 | ) using an HTTP client over an HTTP Secure network (TBC18).
59 | SKA1-SYS_REQ-2307 | The interactive forensic tool shall have an Internet interface with availability on a range of platforms including desktop and mobile devices. | Derived to L2 | comply as per derived L2 requirements | TM_REQ_38 | The web client for accessing the Measures of Telescope Effectiveness shall run on at least the following mobile device platforms: TBD89
59 | SKA1-SYS_REQ-2307 | The interactive forensic tool shall have an Internet interface with availability on a range of platforms including desktop and mobile devices. | Derived to L2 | comply as per derived L2 requirements | TM_REQ_37 | The web client for accessing the Measures of Telescope Effectiveness shall be at least based on HTTP 1.1 with at least HTML 5 content.
59 | SKA1-SYS_REQ-2307 | The interactive forensic tool shall have an Internet interface with availability on a range of platforms including desktop and mobile devices. | Derived to L2 | comply as per derived L2 requirements | TM_REQ_323 | It shall be possible to report Telescope behaviour using an HTTP client over an HTTP Secure network (TBC18).
59 | SKA1-SYS_REQ-2307 | The interactive forensic tool shall have an Internet interface with availability on a range of platforms including desktop and mobile devices. | Derived to L2 | comply as per derived L2 requirements | TM_REQ_324 | The web client for accessing the reporting of Telescope behaviour shall be at least HTML 5 compliant.
60 | SKA1-SYS_REQ-2308 | The interactive forensic tool shall allow replay of selected sequences. | Derived to L2 | comply as per derived L2 requirements | TM_REQ_45 | The TM shall enable a historic data requester to query and retrieve a filtered set of historic Telescope Information as Comma Separated Values (based on a maximum number of TBD36 records) stored previously within 1 minute (TBC23)
60 | SKA1-SYS_REQ-2308 | The interactive forensic tool shall allow replay of selected sequences. | Derived to L2 | comply as per derived L2 requirements | TM_REQ_46 | All Telescope Information stored for purposes of understanding and interpreting the past behaviour of the Telescope shall be maintained for the previous 1 month after which TM will be allowed to decimate (TBC39) the data for the previous 3 months. The TM will be allowed to further decimate (TBC39) the data older than 4 months.
60 | SKA1-SYS_REQ-2308 | The interactive forensic tool shall allow replay of selected sequences. | Derived to L2 | comply as per derived L2 requirements | TM_REQ_44 | The TM shall persist all the current information available necessary for understanding and interpreting the past behaviour of the Telescope together with the recorded time at which an attribute of information have changed. The types of persisted information shall include at least: a) monitoring data received from Telescope Elements (including TM itself), b) observation scheduling and execution related logs produced by TM and personnel (observing log), b) User actions that: 1. change the Admin Mode an Element, Sub-element or LRU, 2. change the state of and Alarm, 3. reasons for shelving of Alarms, 4. alarm annunciations, 5. exercise control over the Telescope, 6. change the Schedule, 7. change the state of a Scheduling Block.
60 | SKA1-SYS_REQ-2308 | The interactive forensic tool shall allow replay of selected sequences. | Derived to L2 | comply as per derived L2 requirements | TM_REQ_269 | The TM shall persist the following data that the TM operates on for 50 years: a) Alarm attributes, b) Alarm records (including reasons for shelving), b) authorisation data, c) active Schedule. Note 1: 50 years is the expected life of the SKA (refer to [RD31] par. 3.2). TMO_REQ_004 TMO shall persist the following for a period of 50 years: a) Science Proposals, b) Program Blocks, c) Scheduling Blocks, d) Observation plans. Note 1: 50 years is the expected life of the SKA (referr to [RD31] par. 3.2.
61 | SKA1-SYS_REQ-2309 | Alarm notification shall be active (via SMS, email, etc.) rather than passive (requiring an Operator query). | Derived to L2 | comply as per derived L2 requirements | TM_REQ_3 | The TM shall alert the operator via an Alarm, signifying that a condition related to TM's own functioning has occurred, which requires an operator intervention, and that is based on either one of the following states: The TM has detected a failure that requires operator as well as maintainer intervention. The TM has detected an external condition that reduces the ability of the TM to effectively perform its mission. The TM has detected a safety hazard (based on a hazard analysis regarding the TM operations) has realised. Note: TM-generated information that can trigger Alarm state changes are TM-specific in scope, and may include: instrument diagnostic alarms (Element Alarms - refer to [RD60]), monitoring data generated by TM.
61 | SKA1-SYS_REQ-2309 | Alarm notification shall be active (via SMS, email, etc.) rather than passive (requiring an Operator query). | Derived to L2 | comply as per derived L2 requirements | TM_REQ_11 | The TM shall report Alarms received from externally connected Elements (as well as those internally detected by its own monitoring system) to a pre-configured user set without requiring a user to query the system for any Alarms.
61 | SKA1-SYS_REQ-2309 | Alarm notification shall be active (via SMS, email, etc.) rather than passive (requiring an Operator query). | Derived to L2 | comply as per derived L2 requirements | TM_REQ_13 | The TM, shall report Alarms by the following means: 1. emit a sound of TBD18 frequency, TBD18 duty cycle and TBD18 intensity, 2. send an e-mail message to a list of configurable addresses via a mail server, 3. send an SMS message to a list of configurable phone numbers via an SMS gateway. 4. visually, as an Alarm summary display. The alerting method shall be configurable per Alarm attributes.
61 | SKA1-SYS_REQ-2309 | Alarm notification shall be active (via SMS, email, etc.) rather than passive (requiring an Operator query). | Derived to L2 | comply as per derived L2 requirements | TM_REQ_12 | The TM shall report System Wide Alarms based on conditional data received from externally connected Elements to a pre-configured user set without requiring a user to query the system for any Alarm. (in other words, the Alarm report shall be pushed and not pulled from the system)
61 | SKA1-SYS_REQ-2309 | Alarm notification shall be active (via SMS, email, etc.) rather than passive (requiring an Operator query). | Derived to L2 | comply as per derived L2 requirements | TM_REQ_8 | The TM shall generate System Wide Alarms that signify a condition that occurred on a system wide level, using information received from Telescope Elements. The specific conditions under which these Alarms shall be generated will be defined in accordance with [RD57]. Note: The TM will also generate Alarms, based on conditions that it detects within TM itself - refer to
61 | SKA1-SYS_REQ-2309 | Alarm notification shall be active (via SMS, email, etc.) rather than passive (requiring an Operator query). | Derived to L2 | comply as per derived L2 requirements | TM_REQ_3 | .
61 | SKA1-SYS_REQ-2309 | Alarm notification shall be active (via SMS, email, etc.) rather than passive (requiring an Operator query). | Derived to L2 | comply as per derived L2 requirements | TM_REQ_407 | The TM shall, by assessing information from Elements and from within the TM, and using Operator inputs, manage the state of Alarms as per [RD38] par. 5.3. Note 1: The information from Elements, or from within TM, that can trigger Alarm state changes are Element-specific in scope, and may include: instrument diagnostic alarms (Element Alarms - refer to [RD60]), monitoring data generated by Elements, monitoring data generated by TM. Note 2: The assessment of information will be based on Alarm attributes, which will be determined in accordance with [RD57].
61 | SKA1-SYS_REQ-2309 | Alarm notification shall be active (via SMS, email, etc.) rather than passive (requiring an Operator query). | Derived to L2 | comply as per derived L2 requirements | TM_REQ_418 | The TM shall report Alarms based on assessment of information from Elements (including the TM), against Alarm attributes. Note 1: The information from Elements that are assessed are Element-specific in scope, and may include: instrument diagnostic alarms (Element Alarms - refer to [RD60]), monitoring data generated by Elements, monitoring data generated by TM. Note 2: The assessment of information will be based on Alarm attributes, which will be determined in accordance with [RD57].
62 | SKA1-SYS_REQ-2310 | It shall be possible to filter alarms individually or by group. | Derived to L2 | comply as per derived L2 requirements | TM_REQ_22 | The TM shall allow the operator to filter the Alarms in the Alarm summary display on at least the following: tag name of Alarm, Alarm priority, Alarm type, Alarm group, process area (process areas identified in [RD57] par. 5.7), tag name of component or LRU (i.e. any sub item of the Element) that supplies the process value that the Alarm monitors, time period (time of Alarm), The severity of the event
62 | SKA1-SYS_REQ-2310 | It shall be possible to filter alarms individually or by group. | Derived to L2 | comply as per derived L2 requirements | TM_REQ_23 | The TM shall support the following drill-down features: Where a set of Alarms or failure events have been reported as related in terms of a hierarchy, the TM shall give an Operator the ability to drill down the level of event reported by displaying the next lower level or next higher level upon request. By allowing an Operator to navigate from an Alarm that is displayed in the Alarm summary display to the TANGO attribute that provides the process value that the Alarm monitors. Note that the Telescope sub-systems will report information to TM in a structure. The TM will support drill down down to the level as reported to TM.
63 | SKA1-SYS_REQ-2312 | Latency from the time a measurement crosses an alarm set-point until the time it is signalled to the operator shall be no more than 1ÿsecond. | Derived to L2 | comply as per derived L2 requirements | TM_REQ_16 | The time latency between receiving the conditional data used to determine a System Wide Alarm and reporting the System Wide Alarm shall be 1 second.
63 | SKA1-SYS_REQ-2312 | Latency from the time a measurement crosses an alarm set-point until the time it is signalled to the operator shall be no more than 1ÿsecond. | Derived to L2 | comply as per derived L2 requirements | TM_REQ_15 | The time latency between receiving information from an Element, and reporting the Alarm shall be 700 milliseconds.
63 | SKA1-SYS_REQ-2312 | Latency from the time a measurement crosses an alarm set-point until the time it is signalled to the operator shall be no more than 1ÿsecond. | Derived to L2 | comply as per derived L2 requirements | TM_REQ_5 | The time between assessing TM-generated information against an Alarm rule, and reporting an Alarm shall be less than 1 second. Note: For a failure this means detection after the failure effect has occurred not necessarily the cause - for example a latent defect may only be detected once it is used.
64 | SKA1-SYS_REQ-2313 | The SKA1_Low and SKA1_Mid shall provide access to all current site and historic site data. | Derived to L2 | comply as per derived L2 requirements | TM_REQ_214 | The TM, when requested by a Maintainer, shall display historic failure events.
64 | SKA1-SYS_REQ-2313 | The SKA1_Low and SKA1_Mid shall provide access to all current site and historic site data. | Derived to L2 | comply as per derived L2 requirements | TM_REQ_50 | The TM shall store all necessary Telescope Information received to enable a historic data requester to access and view historical information.
64 | SKA1-SYS_REQ-2313 | The SKA1_Low and SKA1_Mid shall provide access to all current site and historic site data. | Derived to L2 | comply as per derived L2 requirements | TM_REQ_72 | The TM, when requested by TBD46 user, displays the historical Calibration Information for a specific time in history.
64 | SKA1-SYS_REQ-2313 | The SKA1_Low and SKA1_Mid shall provide access to all current site and historic site data. | Derived to L2 | comply as per derived L2 requirements | TM_REQ_44 | The TM shall persist all the current information available necessary for understanding and interpreting the past behaviour of the Telescope together with the recorded time at which an attribute of information have changed. The types of persisted information shall include at least: a) monitoring data received from Telescope Elements (including TM itself), b) observation scheduling and execution related logs produced by TM and personnel (observing log), b) User actions that: 1. change the Admin Mode an Element, Sub-element or LRU, 2. change the state of and Alarm, 3. reasons for shelving of Alarms, 4. alarm annunciations, 5. exercise control over the Telescope, 6. change the Schedule, 7. change the state of a Scheduling Block.
64 | SKA1-SYS_REQ-2313 | The SKA1_Low and SKA1_Mid shall provide access to all current site and historic site data. | Derived to L2 | comply as per derived L2 requirements | TM_REQ_45 | The TM shall enable a historic data requester to query and retrieve a filtered set of historic Telescope Information as Comma Separated Values (based on a maximum number of TBD36 records) stored previously within 1 minute (TBC23)
64 | SKA1-SYS_REQ-2313 | The SKA1_Low and SKA1_Mid shall provide access to all current site and historic site data. | Derived to L2 | comply as per derived L2 requirements | TM_REQ_53 | The TM shall store, and make available to the Historic Data Requester, historical site weather information (wind, temperature and humidity). Note: Site weather data is stored for the entire operational life of the Telescope. Rationale: It can be expected that a historic data requester wants access to one year's environmental data to see trends, comparing the performance of equipment that are influenced by the weather conditions (e.g. temperature) with the weather data.
64 | SKA1-SYS_REQ-2313 | The SKA1_Low and SKA1_Mid shall provide access to all current site and historic site data. | Derived to L2 | comply as per derived L2 requirements | TM_REQ_54 | The TM shall store, and make available to the historic data requester, the following Satellite Information for a past period of 50 years: a) satellite trajectories, b) satellite orbit information, c) satellite RF emission characteristics. Note 1: 50 years is the expected life of the SKA (referr to [RD31] par. 3.2.
64 | SKA1-SYS_REQ-2313 | The SKA1_Low and SKA1_Mid shall provide access to all current site and historic site data. | Derived to L2 | comply as per derived L2 requirements | TM_REQ_55 | The TM shall make available information regarding commercial flights in the relevant area for a past period of TBD42 to the historic data requester.
64 | SKA1-SYS_REQ-2313 | The SKA1_Low and SKA1_Mid shall provide access to all current site and historic site data. | Derived to L2 | comply as per derived L2 requirements | TM_REQ_56 | The TM shall collect and make available to other Elements information regarding RFI sources in the relevant area for a past period of TBD43.
65 | SKA1-SYS_REQ-2314 | The SKA1_Low and SKA1_Mid shall retrieve, store, and publish data on Total Electron Content (TEC) to an accuracy of 3 TECU*. | Derived to L2 | comply as per derived L2 requirements | TM_REQ_153 | The TM shall receive the ionospheric dispersion measure (TEC) via its I.S1L.TM_SADT.002 and I.S1M.TM_SADT.002 interface.
65 | SKA1-SYS_REQ-2314 | The SKA1_Low and SKA1_Mid shall retrieve, store, and publish data on Total Electron Content (TEC) to an accuracy of 3 TECU*. | Derived to L2 | comply as per derived L2 requirements | TM_REQ_51 | The TM shall store the TEC for dual frequency GPS for a past period of 50 years to an accuracy of 3 TECU. Note 1: 50 years is the expected life of the SKA (refer to [RD31] par. 3.2. Note 2: 1 TECU = 1016 electrons / m2
66 | SKA1-SYS_REQ-2315 | The SKA1_Mid and SKA1_Low shall automatically retrieve and store space-weather and solar activity information from the Ionospheric Prediction Service, IPS, at the IPS update rate for use in calibration. | Derived to L2 | comply as per derived L2 requirements | TM_REQ_52 | The TM shall collect and make available to other Elements information regarding unusual ionospheric conditions for a past period of TBD39, resolution of TBD39 and accuracy of TBD39.
66 | SKA1-SYS_REQ-2315 | The SKA1_Mid and SKA1_Low shall automatically retrieve and store space-weather and solar activity information from the Ionospheric Prediction Service, IPS, at the IPS update rate for use in calibration. | Derived to L2 | comply as per derived L2 requirements | TM_REQ_154 | The TM shall receive TBD75 information of ionospheric activity via its I.S1L.TM_IPS, I.S1M.TM_IPS interface at intervals of < TBD75.
67 | SKA1-SYS_REQ-2316 | The SKA1_Mid and SKA1_Low shall maintain a data base for site weather including site weather station and Weather Information Services data. | Derived to L2 | Partial compliance. Storage of Weather Information Services data not supported because such external repositories are already in existence. | TM_REQ_53 | The TM shall store, and make available to the Historic Data Requester, historical site weather information (wind, temperature and humidity). Note: Site weather data is stored for the entire operational life of the Telescope. Rationale: It can be expected that a historic data requester wants access to one year's environmental data to see trends, comparing the performance of equipment that are influenced by the weather conditions (e.g. temperature) with the weather data.
67 | SKA1-SYS_REQ-2316 | The SKA1_Mid and SKA1_Low shall maintain a data base for site weather including site weather station and Weather Information Services data. | Derived to L2 | Partial compliance. Storage of Weather Information Services data not supported because such external repositories are already in existence. | TM_REQ_376 | TM shall receive weather forecasts and weather alerts from the yr.no weather data service.
67 | SKA1-SYS_REQ-2316 | The SKA1_Mid and SKA1_Low shall maintain a data base for site weather including site weather station and Weather Information Services data. | Derived to L2 | Partial compliance. Storage of Weather Information Services data not supported because such external repositories are already in existence. | TM_REQ_377 | TM, when requested by the User, shall display weather forecasts.
67 | SKA1-SYS_REQ-2316 | The SKA1_Mid and SKA1_Low shall maintain a data base for site weather including site weather station and Weather Information Services data. | Derived to L2 | Partial compliance. Storage of Weather Information Services data not supported because such external repositories are already in existence. | TM_REQ_378 | TM shall display weather alerts.TMO_REQ_001 TMO shall receive weather forecasts and weather alerts from the Weather Information Service (WIS) via its I.S1.TMO_WIS interface. TMO_REQ_002 TMO, when requested by the User, shall display weather forecasts. TMO_REQ_003 TMO shall display weather alerts.
68 | SKA1-SYS_REQ-2317 | SKA1_Mid and SKA1_Low shall maintain a database of relevant satellite trajectories, including orbital information, emission characteristics and owner. | Derived to L2 | comply as per derived L2 requirements | TM_REQ_155 | The TM shall automatically acquire satellite trajectories and orbit information via its S1L.TM_SIS, S1M.TM_SIS interface as per [RD49] at a daily interval.
68 | SKA1-SYS_REQ-2317 | SKA1_Mid and SKA1_Low shall maintain a database of relevant satellite trajectories, including orbital information, emission characteristics and owner. | Derived to L2 | comply as per derived L2 requirements | TM_REQ_54 | The TM shall store, and make available to the historic data requester, the following Satellite Information for a past period of 50 years: a) satellite trajectories, b) satellite orbit information, c) satellite RF emission characteristics. Note 1: 50 years is the expected life of the SKA (referr to [RD31] par. 3.2.
68 | SKA1-SYS_REQ-2317 | SKA1_Mid and SKA1_Low shall maintain a database of relevant satellite trajectories, including orbital information, emission characteristics and owner. | Derived to L2 | comply as per derived L2 requirements | TM_REQ_332 | The TM shall allow an authorised catalog maintainer to add the RF emission characteristics of a satellite to the Satellite data repository. TMO_REQ_008 The TMO shall automatically acquire satellite trajectories and orbit information via its I.S1.TMO_SIS interface as per [RD49] at a daily interval.
69 | SKA1-SYS_REQ-2318 | SKA1_Low and SKA1_Mid shall maintain a data base of commercial flights in the neighbourhood of the site. | Derived to L2 | comply as per derived L2 requirements | TM_REQ_55 | The TM shall make available information regarding commercial flights in the relevant area for a past period of TBD42 to the historic data requester.
69 | SKA1-SYS_REQ-2318 | SKA1_Low and SKA1_Mid shall maintain a data base of commercial flights in the neighbourhood of the site. | Derived to L2 | comply as per derived L2 requirements | TM_REQ_156 | The TM shall receive ADS-B and Mode S positions of air traffic and flight tracking data of commercial aircraft via its S1L.TM_FIS and S1M.TM_FIS interface.
70 | SKA1-SYS_REQ-2319 | SKA1_Low and SKA1_Mid calibration shall include comparison of observed position, size and spectral intensity with Global Sky Model predictions in real-time to a time scale appropriate to the component and physical effect being calibrated. | Derived to L2 | comply as per derived L2 requirements | TM_REQ_56 | The TM shall collect and make available to other Elements information regarding RFI sources in the relevant area for a past period of TBD43.
71 | SKA1-SYS_REQ-2328 | The SKA1_Low and SKA1_Mid, when commanded, shall solve for and correct pointing errors as a function of both time and dish/station, with accuracy and timescale limited by signal to noise ratio. | Derived to L2 | comply as per derived L2 requirements | TM_REQ_112 | The TM shall apply pointing corrections to pointing coordinates to mitigate pointing errors due to earth orientation parameters.
71 | SKA1-SYS_REQ-2328 | The SKA1_Low and SKA1_Mid, when commanded, shall solve for and correct pointing errors as a function of both time and dish/station, with accuracy and timescale limited by signal to noise ratio. | Derived to L2 | comply as per derived L2 requirements | TM_REQ_113 | The TM shall apply pointing corrections to pointing coordinates to mitigate pointing errors due to refraction in the atmosphere.
72 | SKA1-SYS_REQ-2357 | The SKA1_Low and SKA1_Mid shall each facilitate the addition of Quality Assessment annotations by SKA staff. | Derived to L2 | comply as per derived L2 requirements | TM_REQ_389 | TM shall capture quality assurance related annotations in the form of text from the Operator, and send it to the SDP via its I.S1M.SDP_TM.001 interface, as per [RD44], and I.S1L.SDP_TM.001 interface, as per [RD5].
73 | SKA1-SYS_REQ-2370 | Weather monitoring stations (2 in each core and 2 outside the core) shall be provided as part of the infrastructure of SKA1_Mid and SKA1_Low - wind, temperature and humidity. | Derived to L2 | comply as per derived L2 requirements | TM_REQ_149 | The SKA1_Mid TM shall receive wind speed and direction, temperature and humidity data from the MeerKAT Weather Sensor LMC (via the I.S1M.AIV_TM.0004 interface) and INFRA-SA (via the I.S1M.TM_INFRA-SA.003 interface).
73 | SKA1-SYS_REQ-2370 | Weather monitoring stations (2 in each core and 2 outside the core) shall be provided as part of the infrastructure of SKA1_Mid and SKA1_Low - wind, temperature and humidity. | Derived to L2 | comply as per derived L2 requirements | TM_REQ_331 | The SKA1_Low TM shall receive wind speed and direction, temperature and humidity data from INFRA-AUS (via the I.S1L.TM_INAU.002 interface).
75 | SKA1-SYS_REQ-2372 | Existing Tropospheric monitoring stations shall be expanded as part of the SKA1_Low and SKA1_Mid infrastructure to provide at least 3 sensor units per telescope array site | Derived to L2 | comply as per derived L2 requirements | TM_REQ_149 | The SKA1_Mid TM shall receive wind speed and direction, temperature and humidity data from the MeerKAT Weather Sensor LMC (via the I.S1M.AIV_TM.0004 interface) and INFRA-SA (via the I.S1M.TM_INFRA-SA.003 interface).
75 | SKA1-SYS_REQ-2372 | Existing Tropospheric monitoring stations shall be expanded as part of the SKA1_Low and SKA1_Mid infrastructure to provide at least 3 sensor units per telescope array site | Derived to L2 | comply as per derived L2 requirements | TM_REQ_331 | The SKA1_Low TM shall receive wind speed and direction, temperature and humidity data from INFRA-AUS (via the I.S1L.TM_INAU.002 interface).
76 | SKA1-SYS_REQ-2402 | The total steady state power budget for the African site shall be within the limits specified in SKA Power Budget SKA-SE-POW-TN-001 [R8]. | Derived to L2 | comply as per derived L2 requirements | TM_REQ_133 | The TM steady state power consumption in the Karoo Radio Astronomy Reserve for the SKA1_mid shall be limited to maximum of 20kW TBC30.
77 | SKA1-SYS_REQ-2404 | The total steady state power budget for the Australian site shall be within the limits specified in SKA Power Budget SKA-SE-POW-TN-001 [R8]. | Derived to L2 | comply as per derived L2 requirements | TM_REQ_137 | The TM steady state power consumption in the Murchison Radio Observatory for the SKA1_low shall be limited to maximum of 20kW TBC30.
78 | SKA1-SYS_REQ-2414 | The SKA1_MId control and monitoring interface between AIV MeerKAT and TM shall be compliant with SKA-TEL-AIV-2310004 Interface Control Document. | Derived to L2 | comply as per derived L2 requirements | TM_REQ_249 | The SKA1_MID TM shall receive the following data from the MeeerKAT Dish LMC via its I.S1M.AIV_TM.001 interface as per [RD8]: 1. Alarms (par. 2.2.4.2) 2. failure indications and data to be used for failure prediction (par. 2.2.4.6) 3. Events (par. 2.2.4.3) 4. Logs (par. 2.2.4.4) 5. MeerKAT Dish Operational Mode (par. 2.2.4.1) 6. operational and health status (par. 2.2.4.5) 7. software, hardware and firmware versions (par. 2.2.6.2) 8. LRU serial numbers (par. TBD93) 9. data that is sent to the TM, to which SDP will subscribe (par. 2.2.4.8) Note: Paragraph references are to the ICD.
78 | SKA1-SYS_REQ-2414 | The SKA1_MId control and monitoring interface between AIV MeerKAT and TM shall be compliant with SKA-TEL-AIV-2310004 Interface Control Document. | Derived to L2 | comply as per derived L2 requirements | TM_REQ_255 | The SKA1_LOW TM shall receive the following data from the INFRA-AUS via its I.S1L.TM_INAU.002 interface as per [RD11]: 1. Alarms (par. 5.2.2.3) 2. failure indications and data to be used for failure prediction - NA 3. Events - NA 4. Logs - NA 5. Capabilities - NA 6. INFRA Operational Mode - NA 7. operational and health status (par. 5.2.2.3) 8. software, hardware and firmware versions - NA 9. LRU serial numbers - NA 10. data that is sent to the TM, to which SDP will subscribe (par. 5.2.2.3) Note: Paragraph references are to the ICD.
79 | SKA1-SYS_REQ-2427 | The SKA1_Mid interface between TM and Dish shall be compliant with the SKA-TEL-SKO-0000150 Interface Control Document. | Derived to L2 | comply as per derived L2 requirements | TM_REQ_247 | The SKA1_MID TM shall receive the following data from the DSH via its I.S1M.TM_DSH.001 interface as per [RD6]: 1. Alarms (par. 4.4.2) 2. failure indications and data to be used for failure prediction (par. 4.4.6) 3. Events (par. 4.4.3) 4. Logs (par. 4.4.4) 5. Capabilities (par. 4.4.7) 6. DSH Operational Mode (par. 4.4.1) 7. operational and health status (par. 4.4.5) 8. software, hardware and firmware versions (par. 4.6.2) 9. LRU serial numbers (par. 4.6.2) 10. data that is sent to the TM, to which SDP will subscribe (par. 4.4.8). Note: Paragraph references are to the ICD.
80 | SKA1-SYS_REQ-2428 | The SKA1_Low interface between TM and LFAA shall be compliant with the 100-000000-028 Interface Control Document. | Derived to L2 | comply as per derived L2 requirements | TM_REQ_248 | The SKA1_LOW TM shall receive the following data from the LFAA via its I.S1L.TM_LFAA.001 interface as per [RD7]: 1. Alarms (par. 2.4.3) 2. failure indications and data to be used for failure prediction (par. 2.4.5.3) 3. Events (par. 2.4.4) 4. Logs (par. 2.4.5.1) 5. Capabilities (par. 2.4.6) 6. LFAA Operational Mode (par. 2.2.1) 7. operational and health status (par. 2.4.1) 8. software, hardware and firmware versions (par. 2.7.2) 9. LRU serial numbers (par. 2.7.2) 10. data that is sent to the TM, to which SDP will subscribe (par. 2.5) Note: Paragraph references are to the ICD.
81 | SKA1-SYS_REQ-2429 | The SKA1_Mid interface between TM and SADT shall be compliant with the 300-000000-027 Interface Control Document. | Derived to L2 | comply as per derived L2 requirements | TM_REQ_213 | The TM shall receive the following data from the SADT via its S1M.TM_SADT.001, S1M.TM_SADT.002, S1L.TM_SADT.001, S1L.TM_SADT.002 interfaces as per [RD12] par. 5 and par. 6: 1. Alarms, 2. failure indications and data to be used for failure prediction - NA, 3. Events - NA, 4. Logs - NA, 5. Capabilities - NA, 6. SADT Operational Mode - NA, 7. operational and health status, 8. software, hardware and firmware versions - NA, 9. LRU serial numbers - NA, 10. data that is sent to the TM, to which SDP will subscribe.
82 | SKA1-SYS_REQ-2430 | The SKA1_Mid interface between CSP and TM shall be compliant with the 300-000000-021 Interface Control Document. | Derived to L2 | comply as per derived L2 requirements | TM_REQ_307 | The SKA1-Mid TM shall receive the following data from the SKA1-Mid CSP via the I.S1M.CSP_TM.001 interface as per [RD37]: 1. Alarms (par. 7.6.5), 2. failure indications and data to be used for failure prediction (par. 7.6.3, 7.6.5), 3. Events (par. 7.6.6), 4. Logs (par. 7.6.7), 5. Capabilities (par. 7.1.2), 6. CSP Operational Mode (par. 7.5), 7. operational and health status (par. 7.5), 8. software, hardware and firmware versions (par. 7.6.8), 9. LRU serial numbers (par. 7.8.5), 10. data that is sent to the TM, to which SDP will subscribe (par. 7.6.4). Note: Paragraph references are to the ICD.
83 | SKA1-SYS_REQ-2431 | The SKA1_Mid interface between SDP and TM shall be compliant with the 300-000000-029 Interface Control Document. | Derived to L2 | comply as per derived L2 requirements | TM_REQ_246 | The TM shall receive the following data from the SDP: 1. Monitoring data (via its I.S1M.SDP_TM.001 interface, as per [RD44] par. 5.1, and I.S1L.SDP_TM.001 interface, as per [RD5] par. 5.1): i Alarms, ii failure indications and data to be used for failure prediction, iii Events, iv Logs, v Capabilities, vi SDP Operational Mode, vii operational health and status, viii software, hardware and firmware versions, ix LRU serial numbers. 2. data that is sent to the TM, to which CSP will subscribe (via its I.S1M.SDP_TM.002 interface, as per [RD44] par. 5.2, and I.S1L.SDP_TM.002 interface, as per [RD5] par. 5.2).
85 | SKA1-SYS_REQ-2438 | Components and Equipment shall be designed to be locally fail-safe and not rely on external safety devices or measures to operate safely. | Derived to L2 | Comply as per derived L2 requirements | TM_REQ_165 | Safety of TM equipment with rated voltage not exceeding 600V . Equipment shall comply with the safety requirements of BS EN IEC 60950. NOTE: This includes electric shock, energy related hazards, fire, heat related hazards, mechanical hazards, radiation and chemical hazards.
85 | SKA1-SYS_REQ-2438 | Components and Equipment shall be designed to be locally fail-safe and not rely on external safety devices or measures to operate safely. | Derived to L2 | Comply as per derived L2 requirements | TM_REQ_147 | All TM electrical equipment installed in South Africa shall adhere to SANS 10142-1 in terms of safe wiring and distribution of electricity.
85 | SKA1-SYS_REQ-2438 | Components and Equipment shall be designed to be locally fail-safe and not rely on external safety devices or measures to operate safely. | Derived to L2 | Comply as per derived L2 requirements | TM_REQ_148 | All TM electrical equipment installed in Australia shall adhere to AS/NZS 3000 in terms of safe wiring and distribution of electricity.
86 | SKA1-SYS_REQ-2444 | External conductive parts shall be grounded in compliance to: South Africa: National Building Regulations and Building Standards Act, 1977 Occupational Health and Safety act, 1993 SANS 10313 Australia: AS/NZ 3000, AS/NZ 1768 | Derived to L2 | Partial compliance ( will adhere to SANS 10142-1 and AS/NZS 3000 but not SANS 10313 as this is lightning protection) | TM_REQ_148 | All TM electrical equipment installed in Australia shall adhere to AS/NZS 3000 in terms of safe wiring and distribution of electricity.
86 | SKA1-SYS_REQ-2444 | External conductive parts shall be grounded in compliance to: South Africa: National Building Regulations and Building Standards Act, 1977 Occupational Health and Safety act, 1993 SANS 10313 Australia: AS/NZ 3000, AS/NZ 1768 | Derived to L2 | Partial compliance ( will adhere to SANS 10142-1 and AS/NZS 3000 but not SANS 10313 as this is lightning protection) | TM_REQ_147 | All TM electrical equipment installed in South Africa shall adhere to SANS 10142-1 in terms of safe wiring and distribution of electricity.
87 | SKA1-SYS_REQ-2445 | Electrical circuit inter-locks shall be provided to prevent personnel coming into contact with hazards that cannot otherwise be eliminated from design. | Derived to L2 | comply as per derived L2 requirements | TM_REQ_274 | Electrical circuit inter-locks shall be provided to prevent personnel coming into contact with hazards that cannot otherwise be eliminated from design.
87 | SKA1-SYS_REQ-2445 | Electrical circuit inter-locks shall be provided to prevent personnel coming into contact with hazards that cannot otherwise be eliminated from design. | Derived to L2 | comply as per derived L2 requirements | TM_REQ_281 | TM equipment shall be designed to prevent operating personnel from coming into direct contact with live electricity by means of proper enclosures and warning labels. The removal of enclosures by maintenance personnel may allow a person to come into direct contact with electricity, but those hazardous locations shall be indicated appropriately to a maintainer so that he may be forewarned.
88 | SKA1-SYS_REQ-2446 | Electrical risks and hazards shall be controlled in accordance with local, State and national legislation and Codes of Practice. NOTE: In South Africa, SANS 10142-1 and SANS 10142-2 shall apply. NOTE: In Australia, in addition to legislation, the following Codes of Practice shall be applied: AS/NZ 3000 Safe Work Australia 'Managing Electrical Risks at the Workplace'; Western Australia Director of Energy Safety 'Safe Low Voltage Work Practices by Electricians' | Derived to L2 | comply as per derived L2 requirements | TM_REQ_148 | All TM electrical equipment installed in Australia shall adhere to AS/NZS 3000 in terms of safe wiring and distribution of electricity.
88 | SKA1-SYS_REQ-2446 | Electrical risks and hazards shall be controlled in accordance with local, State and national legislation and Codes of Practice. NOTE: In South Africa, SANS 10142-1 and SANS 10142-2 shall apply. NOTE: In Australia, in addition to legislation, the following Codes of Practice shall be applied: AS/NZ 3000 Safe Work Australia 'Managing Electrical Risks at the Workplace'; Western Australia Director of Energy Safety 'Safe Low Voltage Work Practices by Electricians' | Derived to L2 | comply as per derived L2 requirements | TM_REQ_147 | All TM electrical equipment installed in South Africa shall adhere to SANS 10142-1 in terms of safe wiring and distribution of electricity.
89 | SKA1-SYS_REQ-2448 | Stand-offs and handles shall be used to protect system components from damage during out-of-system repair and maintenance. | Derived to L2 | comply as per derived L2 requirements | TM_REQ_165 | Safety of TM equipment with rated voltage not exceeding 600V . Equipment shall comply with the safety requirements of BS EN IEC 60950. NOTE: This includes electric shock, energy related hazards, fire, heat related hazards, mechanical hazards, radiation and chemical hazards.
93 | SKA1-SYS_REQ-2462 | Emissions of electromagnetic radiation from components of the SKA1_Mid and SKA1_Low, in any of the stated frequency intervals for broad band and narrow band cases, shall be within the SKA RFI/EMI Threshold Levels [AD2]. | Derived to L2 | comply as per derived L2 requirements | TM_REQ_234 | The TM shall comply with CSIPR-22 Class B in terms of electromagnetic radiation.
94 | SKA1-SYS_REQ-2463 | The SKA1_Low and SKA1_Mid shall generate less self-induced RFI, within the Telescope's operating frequency bands, than the SKA RFI/EMI Protection Levels, for both broad band and narrow band cases, as specified in the "RFI/EMI Protection and Threshold Levels for the SKA" document. The SKA RFI/EMI Protection Levels are defined at the respective receiver input, and measured at the respective Telescope time series output.? | Derived to L2 | comply as per derived L2 requirements | TM_REQ_234 | The TM shall comply with CSIPR-22 Class B in terms of electromagnetic radiation.
95 | SKA1-SYS_REQ-2464 | The SKA1 Telescopes shall be compliant with one or more of the following standards for emissions and one or more for susceptibility/immunity: *IEC EN 61000-6-2. Electromagnetic compatibility (EMC). Generic standards. Immunity standard for industrial environments. IEC EN 61000-6-4 AMD2. Electromagnetic compatibility (EMC). Part 6-4. Generic standards. Emission standard for industrial environments. IEC CISPR 14-1. Electromagnetic compatibility. Requirements for household appliances, electric tools and similar apparatus. Part 1. Emission. MIL-STD-464C | Derived to L2 | comply as per derived L2 requirements | TM_REQ_236 | The TM shall be compliant with one or more of the following standards for emissions and one or more for susceptibility/immunity: 1. BS EN 61000-6-2. Electromagnetic compatibility (EMC). Generic standards. Immunity standard for industrial environments. 2. BS EN 61000-6-4 AMD2. Electromagnetic compatibility (EMC). Part 6-4. Generic standards. Emission standard for industrial environments. 3. BS CISPR 14-1. Electromagnetic compatibility. Requirements for household appliances, electric tools and similar apparatus. Part 1. Emission. 4. MIL-STD-464C
96 | SKA1-SYS_REQ-2465 | The SKA1_Low and SKA1_Mid shall follow the code of practice for the application of Electromagnetic Compatibility (EMC) standards and guidelines in electricity utility networks [AD2]. | Derived to L2 | comply as per derived L2 requirements | TM_REQ_236 | The TM shall be compliant with one or more of the following standards for emissions and one or more for susceptibility/immunity: 1. BS EN 61000-6-2. Electromagnetic compatibility (EMC). Generic standards. Immunity standard for industrial environments. 2. BS EN 61000-6-4 AMD2. Electromagnetic compatibility (EMC). Part 6-4. Generic standards. Emission standard for industrial environments. 3. BS CISPR 14-1. Electromagnetic compatibility. Requirements for household appliances, electric tools and similar apparatus. Part 1. Emission. 4. MIL-STD-464C
97 | SKA1-SYS_REQ-2467 | The SKA1_Low and SKA1_Mid shall not be susceptible to terrestrial electromagnetic radiation at any frequency that significantly interferes with its normal operation. | Derived to L2 | comply as per derived L2 requirements | TM_REQ_235 | The TM shall not be susceptible to electromagnetic radiation exceeding CSIPR-22 Class B.
98 | SKA1-SYS_REQ-2472 | The SKA1_Low and SKA1_Mid shall automatically flag frequency data with a resolution of one channel and time data to the resolution of the integration unit if the data is corrupted by RFI. | Derived to L2 | comply as per derived L2 requirements | TM_REQ_56 | The TM shall collect and make available to other Elements information regarding RFI sources in the relevant area for a past period of TBD43.
98 | SKA1-SYS_REQ-2472 | The SKA1_Low and SKA1_Mid shall automatically flag frequency data with a resolution of one channel and time data to the resolution of the integration unit if the data is corrupted by RFI. | Derived to L2 | comply as per derived L2 requirements | TM_REQ_355 | The TM shall configure the CSP with RFI flagging thresholds and integration intervals via the I.S1M.CSP_TM.001, I.S1L.CSP_TM.001 interface. Note: The CSP will use RFI flagging thresholds and integration intervals to do RFI detection and mitigation.
101 | SKA1-SYS_REQ-2478 | The observatory shall provide a secure environment for equipment including protection of generators, fuel, solar cells equipment spare stores, and inter-station assets such as copper cables. | Derived to L2 | comply as per derived L2 requirements | TM_REQ_271 | Physical access to TM_s equipment (including archives) shall be controlled by lockable enclosures.
102 | SKA1-SYS_REQ-2479 | The SKA1_Low, and SKA1_Mid shall provide a secure environment for all its data archives. | Derived to L2 | comply as per derived L2 requirements | TM_REQ_271 | Physical access to TM_s equipment (including archives) shall be controlled by lockable enclosures.
104 | SKA1-SYS_REQ-2482 | SKA1_Low, SKA1_Mid and SKA1_Common shall control on a per user basis which facilities and resources (both hardware and software) may be accessed by the user (as per EN 50600-2-5 (Data centre facilities and infrastructures. Part 2-5. Security systems. | Derived to L2 | comply as per derived L2 requirements | TM_REQ_124 | The TM shall allow only authorised pre-authenticated requests from registered Users to perform the following functions: 1. observation scheduling, 2. Telescope control (including observation execution), 3. administration of Alarms, 4. configuring the TM. Note: The TM will perform the authorisation function on requests by users that have been authenticated by the A&A System.
104 | SKA1-SYS_REQ-2482 | SKA1_Low, SKA1_Mid and SKA1_Common shall control on a per user basis which facilities and resources (both hardware and software) may be accessed by the user (as per EN 50600-2-5 (Data centre facilities and infrastructures. Part 2-5. Security systems. | Derived to L2 | comply as per derived L2 requirements | TM_REQ_266 | The TM shall allow only one Operator, the Lead Operator, to control the Telescope at any given time.
104 | SKA1-SYS_REQ-2482 | SKA1_Low, SKA1_Mid and SKA1_Common shall control on a per user basis which facilities and resources (both hardware and software) may be accessed by the user (as per EN 50600-2-5 (Data centre facilities and infrastructures. Part 2-5. Security systems. | Derived to L2 | comply as per derived L2 requirements | TM_REQ_267 | The TM shall allow the Lead Operator to transfer Telescope control to another Operator. The Operator to whom control of the Telescope has been transferred from the Lead Operator will become the Lead Operator after transfer.
108 | SKA1-SYS_REQ-2491 | SKA1 equipment and buildings shall be designed and built in compliance with national and State regulations including AS 1170.4 (Importance level 3, design life 50 years) and SANS 10160-4 for seismic events resulting in a maximum peak ground acceleration of 1 m/s 2 | Derived to L2 | Comply as per derived L2 requirements | TM_REQ_373 | SKA1-Low TM mechanical interface I.S1L.TM_INFRA-AUS.001 with INFRA-AUS shall be as per [RD11].
108 | SKA1-SYS_REQ-2491 | SKA1 equipment and buildings shall be designed and built in compliance with national and State regulations including AS 1170.4 (Importance level 3, design life 50 years) and SANS 10160-4 for seismic events resulting in a maximum peak ground acceleration of 1 m/s 2 | Derived to L2 | Comply as per derived L2 requirements | TM_REQ_372 | SKA1-Mid TM mechanical interface I.S1L.TM_INFRA-SA.001 with INFRA-SA shall be as per [RD10].
109 | SKA1-SYS_REQ-2501 | All components and spares of the SKA1_Low, in their transport packaging, shall not be damaged while, and shall perform to specification as defined herein, afterÿ being transportedÿÿ under conditions as defined in _Class 2.2: careful transportation_ of the ETSI EN 300 019-1-2 standard [SR13] and defined in BS EN IEC 60721-3-2:. ÿ Climatic conditions 2K5H with tailoring based on [AD7] Section 6.1 ÿ Biological conditions 2B3 changed based on [AD7] Section 6.2 ÿ Chemical conditions 2C1 changed based on [AD7] Section 6.3 ÿ Dust and Sand conditions 2S3 changed based on [AD7] Section 6.4 ÿ Shock & Vibration conditions 2M3 changed based on [AD7] Section 6.5 | Derived to L2 | comply as per derived L2 requirements | TM_REQ_371 | All sub-assemblies and spare parts of the TM, when packaged, shall not sustain any physical, functional and/or performance damage when transported under _Class 2.2: careful transportation_ [RD62] conditions, as defined in [RD17]:. Climatic conditions 2K5H with tailoring based on [RD16] Section 6.1 Biological conditions 2B3 changed based on [RD16] Section 6.2 Chemical conditions 2C1 changed based on [RD16] Section 6.3 Dust and Sand conditions 2S3 changed based on [RD16] Section 6.4 Shock & Vibration conditions 2M3 changed based on [RD16] Section 6.5.
111 | SKA1-SYS_REQ-2573 | All items identified in the Logistics Analysis and Configuration Item Plan as needing individual characterisation shall be marked with a label displaying a unique Serial Number and Part Number. The label should normally be in an easily visible location but may also include embedded identification for items such as embedded firmware/ software. | Derived to L2 | comply as per derived L2 requirements | TM_REQ_237 | All TM LRUs and SRUs shall be labelled or bar coded with the following information: i. Product Supplier Name. ii. Product Name. iii. Product Part Number. iv. Product Version. v. Product Serial Number. vi. Indication whether the item is disposable (LRUs only).
111 | SKA1-SYS_REQ-2573 | All items identified in the Logistics Analysis and Configuration Item Plan as needing individual characterisation shall be marked with a label displaying a unique Serial Number and Part Number. The label should normally be in an easily visible location but may also include embedded identification for items such as embedded firmware/ software. | Derived to L2 | comply as per derived L2 requirements | TM_REQ_295 | The TM, when requested by the EMS, shall send an electronic report to the EMS, via its I.S1M.TM_ILS.001, I.S1L.TM_ILS.001 interface as per [RD55], of all Telescope software and firmware versions and serial numbers, structured according to the product breakdown as reported by LMCs to the TM, in the following formats: a. XML TBC41, b. CSV TBC41. Rationale: Maintainers need to compare a report exported from the configuration management tool to a report generated by TM. It is expected that the configuration management tool will have the ability to generate a report of the intended software and firmware versions and serial numbers of the Telescope, structured to the product breakdown structure of the Telescope. The TM report will be in the product breakdown structure as reported to TM by Element LMCs for similarity to the report generated by the configuration management tool. For a configuration audit of the Telescope It is more efficient to request a single report containing the versions of all software and firmware items and serial numbers of items with a single query. It is easier for a human to navigate a structured list than a flat list. XML allows parsing of the content of the report. The Maintainer will compare the actual software and firmware versions as reported by the TM with the intended software and firmware versions as exported by the configuration management tool in order to assess progress of upgrades and to ensure that no unintended upgrades have been performed. Note: Serial numbers are applicable to hardware only, not to software.
113 | SKA1-SYS_REQ-2576 | Items used within the SKA1_Low and SKA1_Mid shall be marked with a unique electronically readable or scannable ID, in accordance with the Logistic Analysis Plan and Configuration Plan. The ID may be both serial number and part number or in some cases may not be needed. | Derived to L2 | comply as per derived L2 requirements. | TM_REQ_295 | The TM, when requested by the EMS, shall send an electronic report to the EMS, via its I.S1M.TM_ILS.001, I.S1L.TM_ILS.001 interface as per [RD55], of all Telescope software and firmware versions and serial numbers, structured according to the product breakdown as reported by LMCs to the TM, in the following formats: a. XML TBC41, b. CSV TBC41. Rationale: Maintainers need to compare a report exported from the configuration management tool to a report generated by TM. It is expected that the configuration management tool will have the ability to generate a report of the intended software and firmware versions and serial numbers of the Telescope, structured to the product breakdown structure of the Telescope. The TM report will be in the product breakdown structure as reported to TM by Element LMCs for similarity to the report generated by the configuration management tool. For a configuration audit of the Telescope It is more efficient to request a single report containing the versions of all software and firmware items and serial numbers of items with a single query. It is easier for a human to navigate a structured list than a flat list. XML allows parsing of the content of the report. The Maintainer will compare the actual software and firmware versions as reported by the TM with the intended software and firmware versions as exported by the configuration management tool in order to assess progress of upgrades and to ensure that no unintended upgrades have been performed. Note: Serial numbers are applicable to hardware only, not to software.
113 | SKA1-SYS_REQ-2576 | Items used within the SKA1_Low and SKA1_Mid shall be marked with a unique electronically readable or scannable ID, in accordance with the Logistic Analysis Plan and Configuration Plan. The ID may be both serial number and part number or in some cases may not be needed. | Derived to L2 | comply as per derived L2 requirements. | TM_REQ_425 | All packaging of TM MID and TM LOW LRUs and SRUs shall be labeled with the following information about the contents of the packaging, in human and machine readable format, in accordance with [RD64]: i. Product part number, ii. Product serial number.
113 | SKA1-SYS_REQ-2576 | Items used within the SKA1_Low and SKA1_Mid shall be marked with a unique electronically readable or scannable ID, in accordance with the Logistic Analysis Plan and Configuration Plan. The ID may be both serial number and part number or in some cases may not be needed. | Derived to L2 | comply as per derived L2 requirements. | TM_REQ_237 | All TM LRUs and SRUs shall be labelled or bar coded with the following information: i. Product Supplier Name. ii. Product Name. iii. Product Part Number. iv. Product Version. v. Product Serial Number. vi. Indication whether the item is disposable (LRUs only).
114 | SKA1-SYS_REQ-2577 | All packaging of items used on the SKA1_Mid and SKA1_Low shall be marked to uniquely identify the contents in accordance with the Logistics Analysis Plan. The identification will be by part number and serial number. | Derived to L2 | Comply as per derived L2 requirement. Need clarification: The SKA1 System Requirement does not say which Logistics Analysis Plan contains details about marking of packaging. | TM_REQ_425 | All packaging of TM MID and TM LOW LRUs and SRUs shall be labeled with the following information about the contents of the packaging, in human and machine readable format, in accordance with [RD64]: i. Product part number, ii. Product serial number.
116 | SKA1-SYS_REQ-2579 | All items that present a potential hazard shall be labelled in accordance with BS EN ISO 7010. | Derived to L2 | comply as per derived L2 requirements | TM_REQ_18 | An Alarm record shall contain at least the following information: Alarm tag, Alarm message, Alarm state, Alarm priority, Alarm type, time and date of occurrence of the Alarm state change, with a resolution of 1 ms, tag of the measurement or calculation within the TANGO control system that is the source of the process value: domain/family/member/attribute (refer to [RD63] par. 3), process value at the time when the Alarm record is recorded, Alarm setpoint, process area, Alarm group. Rationale: 1 millisecond resolution timestamp is supported by TANGO.
116 | SKA1-SYS_REQ-2579 | All items that present a potential hazard shall be labelled in accordance with BS EN ISO 7010. | Derived to L2 | comply as per derived L2 requirements | TM_REQ_19 | The TM shall record the life cycle stage of an Alarm for workflow purposes which shall include (but is not limited to) at least the following states: 1. Event reported TBC6. 2. Event acknowledged by person TBC6 3. Event cleared Rationale: By recording the events that change Alarm states, it is possible to report on causes for delays in management of Alarms, so enabling improvement of management of Alarms.
116 | SKA1-SYS_REQ-2579 | All items that present a potential hazard shall be labelled in accordance with BS EN ISO 7010. | Derived to L2 | comply as per derived L2 requirements | TM_REQ_279 | All items that present a potential hazard shall be labelled in accordance with BS EN ISO 7010
118 | SKA1-SYS_REQ-2583 | All ends of cables used within the SKA1_Low and SKA1_Mid shall carry a unique identifier. | Derived to L2 | comply as per derived L2 requirements | TM_REQ_239 | TM cables shall be labeled at the ends to identify the connectors and the cable. Note: The intent of this requirement is to aid installation and maintenance.
119 | SKA1-SYS_REQ-2584 | All connector plates used within the SKA1_Low and SKA1_Mid shall carry identification labels for connectors. | Derived to L2 | comply as per derived L2 requirements | TM_REQ_238 | All connectors of TM LRUs and SRUs shall be labelled to allow identification during installation and maintenance.
126 | SKA1-SYS_REQ-2604 | SKA1_Low and SKA1_Mid labelling of modules shall be in a conspicuous location, such that it is readable when the module is removed or installed in its intended operating environment. | Derived to L2 | comply as per derived L2 requirements | TM_REQ_241 | All TM LRUs and SRUs product markings shall be clearly visible during storage and operation.
127 | SKA1-SYS_REQ-2605 | Labels used within the SKA1_Low and SKA1_Mid shall be affixed for at least 50 years or the lifetime of the equipment, whichever is the smaller,ÿ and unlikely to come off during maintenance or as a result of the environment. | Derived to L2 | comply as per derived L2 requirements | TM_REQ_164 | TM Equipment shall maintain full functional operation in environmental conditions in accordance with [RD18]: a) 3K8H (climatic conditions), b) 3Z1 (heat radiation), c) 3Z11 (high air temperature), d) 3Z12 (low air pressure), e) 3B3 (biological conditions), f) 3C1R (chemically active substances), g) 3S3 (mechanically active substances), h) 3M4 (mechanical conditions). Note: All TM equipment will be in stationary use, at weather protected locations with climate control as per [RD10] for SKA1-Mid TM and [RD11] for SKA1-Low TM. Note: TM Equipment includes product markings (i.e. labels).
128 | SKA1-SYS_REQ-2606 | Disposable line replaceable units should be labelled as such. | Derived to L2 | comply as per derived L2 requirements | TM_REQ_237 | All TM LRUs and SRUs shall be labelled or bar coded with the following information: i. Product Supplier Name. ii. Product Name. iii. Product Part Number. iv. Product Version. v. Product Serial Number. vi. Indication whether the item is disposable (LRUs only).
133 | SKA1-SYS_REQ-2634 | The SKA1_Low shall provide calibration update calculation cycle rates of up to once every correlator dump time. | Derived to L2 | comply as per derived L2 requirements | TM_REQ_69 | The TM shall receive calibration information from: SDP via the I.S1L.SDP_TM.002 interface (as per [RD5]) and I.S1M.SDP_TM.002 interface (as per [RD44]), CSP via the I.S1L.CSP_TM.002 interface (as per [RD4]) and I.S1M.CSP_TM.002 (as per [RD37]).
133 | SKA1-SYS_REQ-2634 | The SKA1_Low shall provide calibration update calculation cycle rates of up to once every correlator dump time. | Derived to L2 | comply as per derived L2 requirements | TM_REQ_48 | The TM shall send Telescope Information, relating to each instantiated Sub-array, to requesting Elements via the following interfaces: 1. I.S1M.SDP_TM.002 (refer to [RD44], par. 5.2), 2. I.S1L.SDP_TM.002 (refer to [RD5], par. 5.2), 3. I.S1M.TM_INFRA-SA.002 (refer to [RD10], par. 4.2), 4. I.S1M.TM_INFRA-SA.004 (refer to [RD10], par. 4.4), 5. I.S1M.CSP_TM.001 (refer to [RD37]), 6. I.S1L.CSP_TM.001 (refer to [RD4]).
137 | SKA1-SYS_REQ-2645 | A dynamic computational model of the Telescope shall be used to answer all queries about the state of the Telescope. The telescope model shall consist of configuration information, numerical models, empirical parameters, and conventions. | Derived to L2 | comply as per derived L2 requirements | TM_REQ_58 | The TM shall enable the Operator to manually add long-term system calibrations as a version of the Instrumental Configuration Data to the Instrumental Configuration Data repository,including: 1. Geodetic models for SKA1_Mid and SKA1_Low Telescopes, 2. Geometric models for SKA1_Mid and SKA1_Low Telescopes, 3. SDP ingest processing configurations, 4. Pointing model per dish receptor system (including a structural model, thermal model, reference pointing model, refraction model), 5. Model per LFAA receptor system (including aspects of azimuth, zenith angle, frequency, and polarisation), 6. Source catalogues. 7. RFI configuration: RFI flagging thresholds and RFI flagging integration intervals.
137 | SKA1-SYS_REQ-2645 | A dynamic computational model of the Telescope shall be used to answer all queries about the state of the Telescope. The telescope model shall consist of configuration information, numerical models, empirical parameters, and conventions. | Derived to L2 | comply as per derived L2 requirements | TM_REQ_273 | The TM shall associate each Scheduling Block with the version of the Instrumental Configuration Data that was valid at the time of executing the SB.
137 | SKA1-SYS_REQ-2645 | A dynamic computational model of the Telescope shall be used to answer all queries about the state of the Telescope. The telescope model shall consist of configuration information, numerical models, empirical parameters, and conventions. | Derived to L2 | comply as per derived L2 requirements | TM_REQ_49 | If any changes are made to the Instrumental Configuration Data, the TM shall update the version of the Instrumental Configuration, which will be associated with the SDP_s data products.
137 | SKA1-SYS_REQ-2645 | A dynamic computational model of the Telescope shall be used to answer all queries about the state of the Telescope. The telescope model shall consist of configuration information, numerical models, empirical parameters, and conventions. | Derived to L2 | comply as per derived L2 requirements | TM_REQ_48 | The TM shall send Telescope Information, relating to each instantiated Sub-array, to requesting Elements via the following interfaces: 1. I.S1M.SDP_TM.002 (refer to [RD44], par. 5.2), 2. I.S1L.SDP_TM.002 (refer to [RD5], par. 5.2), 3. I.S1M.TM_INFRA-SA.002 (refer to [RD10], par. 4.2), 4. I.S1M.TM_INFRA-SA.004 (refer to [RD10], par. 4.4), 5. I.S1M.CSP_TM.001 (refer to [RD37]), 6. I.S1L.CSP_TM.001 (refer to [RD4]).
137 | SKA1-SYS_REQ-2645 | A dynamic computational model of the Telescope shall be used to answer all queries about the state of the Telescope. The telescope model shall consist of configuration information, numerical models, empirical parameters, and conventions. | Derived to L2 | comply as per derived L2 requirements | TM_REQ_272 | The TM shall enable the Operator and Sub-array Control Authority to select a version of Instrumental Configuration Data from the Instrumental Configuration Data Repository to use with a Sub-array. Note: It is conceived that Instrumental Configuration Data will change over time. The operator selects a specific version to ensure that when the observed data is analysed, it be known how the Telescope was configured at the time of observation.
137 | SKA1-SYS_REQ-2645 | A dynamic computational model of the Telescope shall be used to answer all queries about the state of the Telescope. The telescope model shall consist of configuration information, numerical models, empirical parameters, and conventions. | Derived to L2 | comply as per derived L2 requirements | TM_REQ_358 | The TM shall send Telescope Information to the SDP with the following latencies: 1. within TBD118 seconds after TM has received the information, for critical information as defined in [RD5] and [RD44] par. 2.2, 2. within TBD119 seconds after TM has received the information, for non-critical information as defined in [RD5] and [RD44] par. 2.2.
137 | SKA1-SYS_REQ-2645 | A dynamic computational model of the Telescope shall be used to answer all queries about the state of the Telescope. The telescope model shall consist of configuration information, numerical models, empirical parameters, and conventions. | Derived to L2 | comply as per derived L2 requirements | TM_REQ_359 | The TM shall send Telescope Information to the SDP at the following frequencies: 1. up to TBD120 Hz, for critical information as defined in [RD5] and [RD44] par. 2.2, 2. up to TBD121 Hz, for non-critical information as defined in [RD5] and [RD44] par. 2.2.
137 | SKA1-SYS_REQ-2645 | A dynamic computational model of the Telescope shall be used to answer all queries about the state of the Telescope. The telescope model shall consist of configuration information, numerical models, empirical parameters, and conventions. | Derived to L2 | comply as per derived L2 requirements | TM_REQ_403 | The TM shall send real-time scan information to the CSP (as defined in [RD4] and [RD37] par. 7.8.9) at a rate of up to TBD120 Hz,
137 | SKA1-SYS_REQ-2645 | A dynamic computational model of the Telescope shall be used to answer all queries about the state of the Telescope. The telescope model shall consist of configuration information, numerical models, empirical parameters, and conventions. | Derived to L2 | comply as per derived L2 requirements | TM_REQ_402 | The TM shall send real-time scan information to the CSP (as defined in [RD4] and [RD37] par. 7.8.9) within TBD118 seconds after TM has received the information.
138 | SKA1-SYS_REQ-2646 | The SKA1_Low and SKA1_Mid shall provide a mechanism for implementing basic schedule building blocks.ÿ | Derived to L2 | comply as per derived L2 requirements | TM_REQ_92 | The TMO shall allow creation of Scheduling Blocks via its I.S1.TMO_API interface.
138 | SKA1-SYS_REQ-2646 | The SKA1_Low and SKA1_Mid shall provide a mechanism for implementing basic schedule building blocks.ÿ | Derived to L2 | comply as per derived L2 requirements | TM_REQ_179 | The TM shall interpret and execute the observation script contained inside the Scheduling Block into the appropriate control commands to the Sub-array elements as defined in its S1L.TM.API and S1M.TM.API interface.
138 | SKA1-SYS_REQ-2646 | The SKA1_Low and SKA1_Mid shall provide a mechanism for implementing basic schedule building blocks.ÿ | Derived to L2 | comply as per derived L2 requirements | TM_REQ_157 | The TMO shall be able to receive parameters for creating Scheduling Blocks via its I.S1.TMO_API interface via a Python and Java API.
139 | SKA1-SYS_REQ-2647 | Tool for proposal submission. There shall be a tool, either web or client, for the construction and submission of proposals, as necessary facilitating access to relevant sources of information such as Telescope characteristics, previous observations, SIMBAD, templates. | Derived to L2 | comply as per derived L2 requirements | TM_REQ_151 | The TM shall be able to acquire Celestial Coordinates of astronomical sources as per [RD23] via its I.S1L.TM_AD and I.S1M.TM_AD interface. TMO_REQ_009 The TMO shall be able to acquire Celestial Coordinates of astronomical sources as per [RD23] via its I.S1.TMO_AD.
148 | SKA1-SYS_REQ-2681 | The observatory shall have the capability of scheduling observations at a specific epoch. | Derived to L2 | comply as per derived L2 requirements | TM_REQ_285 | The TMO shall allow the observation designer to express explicit timing constraints associated with Scheduling Blocks and Program Blocks in the following formats: a) Local hour angle (local to the Telescope), b) Local time (local to the Telescope), c) Universal time. Rationale: Local hour angle is supported to support using same or different time constraints with multi-epoch observations. Universal time is supported to enable interoperability with users that are not located in Telescope time zone as well as VLBI. Local time is supported to accommodate engineering and maintenance operations that take place local to the Telescope.
149 | SKA1-SYS_REQ-2689 | SKA1_Mid, when commanded, shall produce up to four VLBIÿ beams, each of which may be in a separate subarray. | Derived to L2 | comply as per derived L2 requirements | TM_REQ_314 | TM shall be able to perform 4 separate VLBI Scheduling Blocks simultaneously by means of having 4 different Sub-arrays configured for VLBI observations.
149 | SKA1-SYS_REQ-2689 | SKA1_Mid, when commanded, shall produce up to four VLBIÿ beams, each of which may be in a separate subarray. | Derived to L2 | comply as per derived L2 requirements | TM_REQ_393 | The SKA1_Mid TM shall configure the SKA1_Mid Telescope to perform observations in VLBI observing mode for which the definition of setup and control parameters shall be: 1. 512, 256, 128, 64, 32, 16, 8, 4, 2 or 1 MHz channel width (per beam), 2. Sampling rate, 3. Word formats, 4. Polarization, 5. Centre Frequency, 6. Bandwidth (per beam), 7. frequency resolution (per beam), 8. Dish selection: The set of Dishes to form VLBI beams with (min. one, max. all Dishes of the Sub-array), 9. Number of beams, 10. Sub-array frequency band, 11. Whether full stokes polarisation products are required or not. 12. Full or dual polarisation.
149 | SKA1-SYS_REQ-2689 | SKA1_Mid, when commanded, shall produce up to four VLBIÿ beams, each of which may be in a separate subarray. | Derived to L2 | comply as per derived L2 requirements | TM_REQ_311 | TMO shall be able to configure a Scheduling Block to perform VLBI operations, allowing for at least the following parameters to be set: 1. Channel width: 512MHz, 256MHz, 128MHz, 64MHz, 32MHz, 16MHz, 4MHz, 1MHz, 2. Sampling rate: Nyquist frequency < frequency < factor of two oversampling for the selected bandwidth, 3. Word formats: 2,4,8 or 16-bit integer, 4. Polarization: Dual or Single, 5. Centre Frequency: 0.01MHz step selectable within frequency bounds of selected bandwidth, 6. Bandwidth (per beam), 7. frequency resolution (per beam), 8. Dish selection: The set of Dishes to form VLBI beams with (min. one, max. all Dishes of the Sub-array), 9. Number of beams: 1 to 4, 10. Sub-array frequency band. Note: The combination of centre frequency and bandwidth is restricted by the total width of the selected Sub-array frequency band. Note: These restrictions will be enforced at the point that the Scheduling Block is created.
152 | SKA1-SYS_REQ-2712 | The SKA1_Mid array shall consist of 133 Receptors plus 64 MeerKAT receptors centred in the same location as the MeerKAT array. | Derived to L2 | comply as per derived L2 requirements | TM_REQ_28 | The TM, when controlling, shall support up to 550 M&C interfaces. Note: For rationale of the maximum number of monitoring interfaces, refer to [RD26], par. 8.2.5.
155 | SKA1-SYS_REQ-2724 | The SKA1_Low shall have a direction dependent modelÿfor the aperture array primary beam with an accuracy of 35dB at the half-power pointsÿto be used in calibration and imaging. | Derived to L2 | comply as per derived L2 requirements | TM_REQ_301 | TM shall persist and retrieve a direction dependent model for the aperture array primary beam to be used in calibration and imaging by the Science Data Processor. The source of this model and the clients for which this model needs to be retrieved are still TBD113.
156 | SKA1-SYS_REQ-2725 | The SKA1_Low and SKA1_Mid shall have a direction dependent Faraday Rotation model for ionospheric contributions for use in calibration and imaging, in support of the polarisation dynamic range performance. | Derived to L2 | Comply as per derived L2 requirements | TM_REQ_302 | TM shall persist the direction dependent rotation measure of the ionosphere, and send it to CSP. The TM will use TEC as input to determine the rotation measure. The CSP will use the rotation measure to perform Faraday de-rotation.
157 | SKA1-SYS_REQ-2727 | The SKA1_Mid shall have a direction dependent model for the dish primary beam with an accuracyÿof 35dB at the half-power point to be used in calibration and imaging. | Derived to L2 | Comply as per derived L2 requirements | TM_REQ_303 | TM shall persist and retrieve a direction dependent model for the dish primary beam to be used in calibration and imaging. The source of this model and the clients for which this model needs to be retrieved are still TBD115.
159 | SKA1-SYS_REQ-2730 | The SKA1_Mid and SKA1_Low sites shall be monitored for RFI in accordance with RFI standards document [AD2]. | Derived to L2 | Comply as per derived L2 requirements | TM_REQ_304 | TM shall identify possible sources of RFI interferences by monitoring satellite information (as obtained via S1L.TM_SIS, S1M.TM_SIS interfaces) and commercial flight information (as obtained via S1L.TM_FIS, S1M.TM_FIS interfaces). The basis of such a deduction shall be made by means of the presence or non-presence of a known satellite or commercial flight.
159 | SKA1-SYS_REQ-2730 | The SKA1_Mid and SKA1_Low sites shall be monitored for RFI in accordance with RFI standards document [AD2]. | Derived to L2 | Comply as per derived L2 requirements | TM_REQ_305 | TM shall notify and present to the Telescope Operator information regarding the possibility of RFI threats, which have been obtained by either (1) its own detection mechanism; or (2) an external RFI measurement system provided by INFRA. This information shall include at least the following context related data: 1. Currently running sub Arrays affected, 2. Currently running Scheduling Blocks Affected, 3. Type of RFI Source Flight/Satellite, 4. Frequency band of the RFI threat.
159 | SKA1-SYS_REQ-2730 | The SKA1_Mid and SKA1_Low sites shall be monitored for RFI in accordance with RFI standards document [AD2]. | Derived to L2 | Comply as per derived L2 requirements | TM_REQ_306 | TM shall be able to allow an operator to manually generate RFI flag(s) to be used by the CSP and SDP during the execution of a SB based on information presented to him. The parameters of this data item are TBD116.
161 | SKA1-SYS_REQ-2734 | SKA1_Low and SKA1_Mid shall maintain a database holding information about RFI including but not limited to RFI frequency, strength and occupancy as a function of date and time of day incorporating both SKA1 observational (astronomical) data and on-site RFI monitors. | Derived to L2 | comply as per derived requirements | TM_REQ_56 | The TM shall collect and make available to other Elements information regarding RFI sources in the relevant area for a past period of TBD43.
162 | SKA1-SYS_REQ-2735 | The SKA1-Mid and SKA1-Low shall provide the capability for authorised personnel to take manual control of the telescope, its subarrays, components and instrumentation. | Derived to L2 | comply as per derived requirements | TM_REQ_109 | The TM shall give the following options to the Operator to cancel a currently executing Scheduling Block: abort now: end execution of the Scheduling Block immediately, discarding the data, stop: end execution of the Scheduling Block at the end of the current Scan. Note: Without this Operator intervention, the TM will allow the Scheduling Block to run to completion.
162 | SKA1-SYS_REQ-2735 | The SKA1-Mid and SKA1-Low shall provide the capability for authorised personnel to take manual control of the telescope, its subarrays, components and instrumentation. | Derived to L2 | comply as per derived requirements | TM_REQ_141 | The TM shall provide the Sub-array Control Authority and Telescope Control Authority (with appropriate authorisation and authentication) with the ability to manually command the Telescope via a user interface. The control commands available to the User shall be limited to those provided by the Telescope Elements over their respective interfaces. Note: With this requirement the TM provides the User with the capability to manually control the constituent parts of the Telescope and Sub-arrays.
162 | SKA1-SYS_REQ-2735 | The SKA1-Mid and SKA1-Low shall provide the capability for authorised personnel to take manual control of the telescope, its subarrays, components and instrumentation. | Derived to L2 | comply as per derived requirements | TM_REQ_100 | The TM, when in Manual Execution Mode and requested by the Operator, shall execute a Scheduling Block from the Schedule, as selected by the Operator.
162 | SKA1-SYS_REQ-2735 | The SKA1-Mid and SKA1-Low shall provide the capability for authorised personnel to take manual control of the telescope, its subarrays, components and instrumentation. | Derived to L2 | comply as per derived requirements | TM_REQ_206 | The TM, before and during execution of a Scheduling Block, shall compare the status of the Sub-array with the requirements imposed by the Scheduling Block and if the Capability requirements of the Scheduling Block are not met by the Sub-array: alert the operator, log the event.
162 | SKA1-SYS_REQ-2735 | The SKA1-Mid and SKA1-Low shall provide the capability for authorised personnel to take manual control of the telescope, its subarrays, components and instrumentation. | Derived to L2 | comply as per derived requirements | TM_REQ_207 | The TM shall report the following statuses of Scheduling Blocks to the Operator: 1. not started, 2. failed to start, 3. executing, 4. completed, 5. failed (during execution), 6. interrupted. Rationale: Because the user exercises control over Scheduling Block execution during manual execution mode (e.g. start and cancel operations), the execution status of Scheduling Blocks needs to be made available for monitoring by the user. The monitoring capability is also useful during Automatic Execution Mode.
162 | SKA1-SYS_REQ-2735 | The SKA1-Mid and SKA1-Low shall provide the capability for authorised personnel to take manual control of the telescope, its subarrays, components and instrumentation. | Derived to L2 | comply as per derived requirements | TM_REQ_268 | The TM, while executing a Scheduling Block, shall allow an authorised Sub-array control authority (an actor, the identity of whom is specified in the Scheduling Block configuration) to control the Observation Resource Units of the Sub-array on which the Scheduling Block is executing.
162 | SKA1-SYS_REQ-2735 | The SKA1-Mid and SKA1-Low shall provide the capability for authorised personnel to take manual control of the telescope, its subarrays, components and instrumentation. | Derived to L2 | comply as per derived requirements | TM_REQ_266 | The TM shall allow only one Operator, the Lead Operator, to control the Telescope at any given time.
162 | SKA1-SYS_REQ-2735 | The SKA1-Mid and SKA1-Low shall provide the capability for authorised personnel to take manual control of the telescope, its subarrays, components and instrumentation. | Derived to L2 | comply as per derived requirements | TM_REQ_267 | The TM shall allow the Lead Operator to transfer Telescope control to another Operator. The Operator to whom control of the Telescope has been transferred from the Lead Operator will become the Lead Operator after transfer.
162 | SKA1-SYS_REQ-2735 | The SKA1-Mid and SKA1-Low shall provide the capability for authorised personnel to take manual control of the telescope, its subarrays, components and instrumentation. | Derived to L2 | comply as per derived requirements | TM_REQ_296 | The TM shall provide a Sub-array Control Authority and Telescope Control Authority (with appropriate authorisation and authentication) with the ability to manually command the Telescope programmatically using an API that exposes the commands, that the Elements_ LMCs are exposing to the TM, via its S1L.TM.SCR and S1M.TM.SCR interface. Note that the control commands available to the User will be limited to those provided to the TM by the external elements over their respective interfaces. With this requirement the TM provides the User with the capability to manually command the constituent parts of the Telescope and Sub-arrays. Rationale: During commissioning and Telescope integration and verification, it is conceivable that Science Commissioners and Integration Engineers will work more efficiently using scripts to execute routine tasks. Possibly Maintainers will also benefit from this capability.
163 | SKA1-SYS_REQ-2737 | The interface between TM and INFRA shall be compliant with the 300-000000-022 Interface Control Document. | Derived to L2 | comply as per derived L2 requirements | TM_REQ_254 | The SKA1_MID TM shall receive the following data from the INFRA-SA via its S1M.TM_INFRA-SA.002, S1M.TM_INFRA-SA.003, S1M.TM_INFRA-SA.005 interface as per [RD10]: 1. Alarms - NA, 2. failure indications and data to be used for failure prediction - NA, 3. Events - NA, 4. Logs - NA, 5. Capabilities - NA, 6. INFRA Operational Mode - NA, 7. operational and health status (par. 4.2, 4.3, 4.5), 8. software, hardware and firmware versions - NA, 9. LRU serial numbers - NA, 10. data that is sent to the TM, to which SDP will subscribe (par. 4.2, 4.3). Note: Paragraph references are to the ICD.
167 | SKA1-SYS_REQ-2742 | Performance assessment within the SKA1_Mid and SKA1_Low shall be based on a number of quantitative metrics computed from an observed Imageÿand, optionally, a template Image. | Derived to L2 | Comply as per derived L2 requirements | TM_REQ_20 | The TM shall have the capability to enforce a specific work-flow process regarding the managing of Alarms. This logic shall be configurable but as a default will consist of the following: 1. A new Alarm generated will have a status of reported. 2. A manual Alarm in the reported state can be acknowledged by an authorised user upon which the status will change to acknowledged. 3. An automatic Alarm in the reported state shall be acknowledged by the TM upon which the status will change to acknowledged. 4. The TM clears an Alarm in the acknowledged state, for which the conditions have been corrected in the meantime, upon which the status will change to cleared. Rationale: Alarm status enables categorisation of Alarms in terms of the required work flow (e.g. it is important for the Operator to distinguish between Alarms that have not been attended to from those that have). This is important to focus attention on most urgent conditions that have not been attended to yet.
167 | SKA1-SYS_REQ-2742 | Performance assessment within the SKA1_Mid and SKA1_Low shall be based on a number of quantitative metrics computed from an observed Imageÿand, optionally, a template Image. | Derived to L2 | Comply as per derived L2 requirements | TM_REQ_364 | The TM shall configure the SDP with Quality Assurance thresholds via its I.S1M.SDP_TM.001 interface, as per [RD44], and I.S1L.SDP_TM.001 interface, as per [RD5].
174 | SKA1-SYS_REQ-2749 | The SKA1_Low and SKA1_Mid spectrometric performance metric (SPM) shall measure deviation (RMS, average offset, and median) of source spectral lines from known standards. | Derived to L2 | comply as per derived L2 requirements | TM_REQ_20 | The TM shall have the capability to enforce a specific work-flow process regarding the managing of Alarms. This logic shall be configurable but as a default will consist of the following: 1. A new Alarm generated will have a status of reported. 2. A manual Alarm in the reported state can be acknowledged by an authorised user upon which the status will change to acknowledged. 3. An automatic Alarm in the reported state shall be acknowledged by the TM upon which the status will change to acknowledged. 4. The TM clears an Alarm in the acknowledged state, for which the conditions have been corrected in the meantime, upon which the status will change to cleared. Rationale: Alarm status enables categorisation of Alarms in terms of the required work flow (e.g. it is important for the Operator to distinguish between Alarms that have not been attended to from those that have). This is important to focus attention on most urgent conditions that have not been attended to yet.
174 | SKA1-SYS_REQ-2749 | The SKA1_Low and SKA1_Mid spectrometric performance metric (SPM) shall measure deviation (RMS, average offset, and median) of source spectral lines from known standards. | Derived to L2 | comply as per derived L2 requirements | TM_REQ_364 | The TM shall configure the SDP with Quality Assurance thresholds via its I.S1M.SDP_TM.001 interface, as per [RD44], and I.S1L.SDP_TM.001 interface, as per [RD5].
176 | SKA1-SYS_REQ-2756 | The SKA1_Mid, when commanded, shall offset the centre frequency of the Pulsar Search in specified beams by an integer multiple of the Pulsar Searchÿ bandwidth, provided that the entire frequency range lies within the current subarray band. | Derived to L2 | comply as per derived L2 requirements | TM_REQ_89 | The TMO, when creating a Scheduling Block for a pulsar search observation, shall allow the PI to select: the sampling interval, an observation time of between 180 and 1800 seconds, restricted to multiples of the sampling interval, the Sub-array frequency band, per beam: the pulsar search bandwidth *, the pulsar search centre frequency *, restricted to integer multiples of the pulsar search bandwidth, * Pulsar search bandwidth and centre frequency selection is restricted to values for which the pulsar search frequency range falls within the Sub-array frequency band. Note: These restrictions will be enforced at the point that the Scheduling Block is created.
177 | SKA1-SYS_REQ-2757 | The SKA1_Mid, when commanded, shall form pulsar timing beams with a frequency range independently selectable for each beam, such that all frequency ranges for all beams within a given subarray fit entirely within the observing band of that subarray for Bands 1 through 4, or within a single 2.5 GHz stream for each subarray observing in Band 5. | Derived to L2 | Comply as per derived L2 requirements | TM_REQ_82 | The TM Mid and TM Low shall configure the SKA1_Mid and SKA1_Low telescopes to perform observations in Pulsar Timing Mode for which definition of setup and control parameters shall be: Pulsar time, number of beams, centre frequency per beam, bandwidth per beam, frequency band, observation time, sampling interval, TBD56.
178 | SKA1-SYS_REQ-2759 | SKA1_Mid, when commanded, shall generate VLBI beams from any or all receptors within the corresponding subarray, which are separated by at most 100km | Derived to L2 | Comply as per derived L2 requirements | TM_REQ_316 | When a Scheduling Block is configured to perform VLBI on SKA1-Mid Telescope, and the allocated Sub-array's constituent Dish receptors are separated by more than 100 000 m, the TMO shall warn the observation designer that it may not perform the VLBI operation as specified.
179 | SKA1-SYS_REQ-2760 | SKA1_Mid, when commanded, shall form VLBI beams with centre frequencies which can be tuned to an accuracy of 0.01 MHz or better, such that the processed VLBI bandwidth for each beam falls entirely within the streamed band(s) of the corresponding subarray.ÿ Note that Band | Derived to L2 | comply as per derived requirements | TM_REQ_311 | TMO shall be able to configure a Scheduling Block to perform VLBI operations, allowing for at least the following parameters to be set: 1. Channel width: 512MHz, 256MHz, 128MHz, 64MHz, 32MHz, 16MHz, 4MHz, 1MHz, 2. Sampling rate: Nyquist frequency < frequency < factor of two oversampling for the selected bandwidth, 3. Word formats: 2,4,8 or 16-bit integer, 4. Polarization: Dual or Single, 5. Centre Frequency: 0.01MHz step selectable within frequency bounds of selected bandwidth, 6. Bandwidth (per beam), 7. frequency resolution (per beam), 8. Dish selection: The set of Dishes to form VLBI beams with (min. one, max. all Dishes of the Sub-array), 9. Number of beams: 1 to 4, 10. Sub-array frequency band. Note: The combination of centre frequency and bandwidth is restricted by the total width of the selected Sub-array frequency band. Note: These restrictions will be enforced at the point that the Scheduling Block is created.
180 | SKA1-SYS_REQ-2761 | The bandwidth for each SKA1_Mid VLBI beam shall be independently configurable, with a contiguous processing bandwidth up to the full bandwidth of the selected band.ÿ For Band 5 this applies to each of the two 2.5 GHz streams, and not across streams -- that is, a single Band 5 VLBI beam can produce two 2.5 GHz -wide outputs. | Derived to L2 | comply as per derived L2 requirements | TM_REQ_393 | The SKA1_Mid TM shall configure the SKA1_Mid Telescope to perform observations in VLBI observing mode for which the definition of setup and control parameters shall be: 1. 512, 256, 128, 64, 32, 16, 8, 4, 2 or 1 MHz channel width (per beam), 2. Sampling rate, 3. Word formats, 4. Polarization, 5. Centre Frequency, 6. Bandwidth (per beam), 7. frequency resolution (per beam), 8. Dish selection: The set of Dishes to form VLBI beams with (min. one, max. all Dishes of the Sub-array), 9. Number of beams, 10. Sub-array frequency band, 11. Whether full stokes polarisation products are required or not. 12. Full or dual polarisation.
180 | SKA1-SYS_REQ-2761 | The bandwidth for each SKA1_Mid VLBI beam shall be independently configurable, with a contiguous processing bandwidth up to the full bandwidth of the selected band.ÿ For Band 5 this applies to each of the two 2.5 GHz streams, and not across streams -- that is, a single Band 5 VLBI beam can produce two 2.5 GHz -wide outputs. | Derived to L2 | comply as per derived L2 requirements | TM_REQ_311 | TMO shall be able to configure a Scheduling Block to perform VLBI operations, allowing for at least the following parameters to be set: 1. Channel width: 512MHz, 256MHz, 128MHz, 64MHz, 32MHz, 16MHz, 4MHz, 1MHz, 2. Sampling rate: Nyquist frequency < frequency < factor of two oversampling for the selected bandwidth, 3. Word formats: 2,4,8 or 16-bit integer, 4. Polarization: Dual or Single, 5. Centre Frequency: 0.01MHz step selectable within frequency bounds of selected bandwidth, 6. Bandwidth (per beam), 7. frequency resolution (per beam), 8. Dish selection: The set of Dishes to form VLBI beams with (min. one, max. all Dishes of the Sub-array), 9. Number of beams: 1 to 4, 10. Sub-array frequency band. Note: The combination of centre frequency and bandwidth is restricted by the total width of the selected Sub-array frequency band. Note: These restrictions will be enforced at the point that the Scheduling Block is created.
183 | SKA1-SYS_REQ-2766 | The observation duration for each SKA1_Mid subarray performing pulsar timing processing shall be set independently, with a value configurable between 10 seconds and 300 minutes with a granularity of 10 seconds.? | Derived to L2 | Comply as per derived L2 requirements | TM_REQ_82 | The TM Mid and TM Low shall configure the SKA1_Mid and SKA1_Low telescopes to perform observations in Pulsar Timing Mode for which definition of setup and control parameters shall be: Pulsar time, number of beams, centre frequency per beam, bandwidth per beam, frequency band, observation time, sampling interval, TBD56.
183 | SKA1-SYS_REQ-2766 | The observation duration for each SKA1_Mid subarray performing pulsar timing processing shall be set independently, with a value configurable between 10 seconds and 300 minutes with a granularity of 10 seconds.? | Derived to L2 | Comply as per derived L2 requirements | TM_REQ_395 | The TMO, when creating a Scheduling Block for a pulsar Timing observation, shall allow the PI to select: a Pulsar period between 0.4 ms and 20 s, the sampling interval, an observation duration time of between 10 and 300 seconds, with a granularity of 10 seconds, the Sub-array frequency band, number of Pulsar Timing beams from 1 to 16, mid per beam: the pulsar search bandwidth *, the pulsar search centre frequency *, restricted to integer multiples of the pulsar search bandwidth, * Pulsar search bandwidth and centre frequency selection is restricted to values for which the pulsar search frequency range falls within the Sub-array frequency band. Note: These restrictions will be enforced at the point that the Scheduling Block is created.
188 | SKA1-SYS_REQ-2775 | The SKA1_Mid interface between AIV MeerKAT and INFRA shall be compliant withÿSKA-TEL-AIV-2310002 Interface Control Document. | Derived to L2 | comply as per derived L2 requirements | TM_REQ_249 | The SKA1_MID TM shall receive the following data from the MeeerKAT Dish LMC via its I.S1M.AIV_TM.001 interface as per [RD8]: 1. Alarms (par. 2.2.4.2) 2. failure indications and data to be used for failure prediction (par. 2.2.4.6) 3. Events (par. 2.2.4.3) 4. Logs (par. 2.2.4.4) 5. MeerKAT Dish Operational Mode (par. 2.2.4.1) 6. operational and health status (par. 2.2.4.5) 7. software, hardware and firmware versions (par. 2.2.6.2) 8. LRU serial numbers (par. TBD93) 9. data that is sent to the TM, to which SDP will subscribe (par. 2.2.4.8) Note: Paragraph references are to the ICD.
189 | SKA1-SYS_REQ-2775 | The SKA1_Mid interface between AIV MeerKAT and INFRA shall be compliant withÿSKA-TEL-AIV-2310002 Interface Control Document. | Derived to L2 | comply as per derived L2 requirements | TM_REQ_249 | The SKA1_MID TM shall receive the following data from the MeeerKAT Dish LMC via its I.S1M.AIV_TM.001 interface as per [RD8]: 1. Alarms (par. 2.2.4.2) 2. failure indications and data to be used for failure prediction (par. 2.2.4.6) 3. Events (par. 2.2.4.3) 4. Logs (par. 2.2.4.4) 5. MeerKAT Dish Operational Mode (par. 2.2.4.1) 6. operational and health status (par. 2.2.4.5) 7. software, hardware and firmware versions (par. 2.2.6.2) 8. LRU serial numbers (par. TBD93) 9. data that is sent to the TM, to which SDP will subscribe (par. 2.2.4.8) Note: Paragraph references are to the ICD.
193 | SKA1-SYS_REQ-2801 | SKA1_Mid equipment, while in its storage packaging, shall withstand, and shall operate to specification as defined hereinÿ after exposure to, the storage environmental conditions as defined in _Class 1.1: Weather protected, partly temperature-controlled storage locations_ of the ETSI EN 300 019-1-1 standardÿ and defined in BS EN IEC 60721-3-1. ÿ Climatic Conditions 1K3 based on [AD7] ÿ Biological Conditions 1B2 based on [AD7] ÿ Chemical conditions 1C2 based on [AD7] ÿ Dust and Sand conditions 1S2 based on [AD7] ÿ Shock & Vibration Conditions 1M2 based on [AD7] | Derived to L2 | comply as per derived L2 requirements | TM_REQ_146 | All packaged LRUs and SRUs of the TM shall not sustain any physical, functional and/or performance damage when stored in the following environmental conditions, as specified in _Class 1.1: Weather protected, partly temperature-controlled storage locations_ of [RD16].
198 | SKA1-SYS_REQ-2817 | The maximum distance between station centres of SKA1_Low shall be 65 km. | Derived to L2 | comply as per derived L2 requirements | TM_REQ_301 | TM shall persist and retrieve a direction dependent model for the aperture array primary beam to be used in calibration and imaging by the Science Data Processor. The source of this model and the clients for which this model needs to be retrieved are still TBD113.
199 | SKA1-SYS_REQ-2818 | In accordance with ISO 61310_2, machinery shall bear all markings which are necessary _ for its unambiguous identification; _ for its safe use; and supplementary information shall be given, as appropriate: _ permanently on the machinery; _ in accompanying documents such as instruction handbooks; _ on the packaging. | Derived to L2 | comply as per derived L2 requirements | TM_REQ_166 | In accordance with ISO 61310_2, machinery used by TM shall bear all markings which are necessary 1. for its unambiguous identification; 2. for its safe use; and supplementary information shall be given, as appropriate: 1. permanently on the machinery; 2. in accompanying documents such as instruction handbooks; 3. on the packaging
200 | SKA1-SYS_REQ-2820 | Equipment shall comply with the safety requirements of BS EN IEC 60950. NOTE: This includes electric shock, energy related hazards, fire, heat related hazards, mechanical hazards, radiation and chemical hazards. | Derived to L2 | comply as per derived L2 requirements | TM_REQ_165 | Safety of TM equipment with rated voltage not exceeding 600V . Equipment shall comply with the safety requirements of BS EN IEC 60950. NOTE: This includes electric shock, energy related hazards, fire, heat related hazards, mechanical hazards, radiation and chemical hazards.
206 | SKA1-SYS_REQ-2833 | The SKA1_Mid shall incorporate the 64 MeerKAT receptors so that each one individually may be treated as functionally equivalent to the SKA1_Mid dishes. | Derived to L2 | comply as per derived L2 requirements | TM_REQ_28 | The TM, when controlling, shall support up to 550 M&C interfaces. Note: For rationale of the maximum number of monitoring interfaces, refer to [RD26], par. 8.2.5.
206 | SKA1-SYS_REQ-2833 | The SKA1_Mid shall incorporate the 64 MeerKAT receptors so that each one individually may be treated as functionally equivalent to the SKA1_Mid dishes. | Derived to L2 | comply as per derived L2 requirements | TM_REQ_132 | The SKA1_Mid TM shall monitor and control both SKA1_Mid Dishes and MeerKAT Dishes.
206 | SKA1-SYS_REQ-2833 | The SKA1_Mid shall incorporate the 64 MeerKAT receptors so that each one individually may be treated as functionally equivalent to the SKA1_Mid dishes. | Derived to L2 | comply as per derived L2 requirements | TM_REQ_14 | The TM shall monitor a maximum of 550 TBC40 'element monitoring interfaces' (defined as any independent external interface to the TM that may act as a source of an event) for the possibility of events. Rationale: For the reason for making the maximum number of monitoring interfaces equals to 550, refer to [RD26], par. 8.2.5.
213 | SKA1-SYS_REQ-2845 | SKA1_Mid shall be able to produce VLBI beam output data with either dual or single polarization | Derived to L2 | comply as per derived L2 requirements | TM_REQ_311 | TMO shall be able to configure a Scheduling Block to perform VLBI operations, allowing for at least the following parameters to be set: 1. Channel width: 512MHz, 256MHz, 128MHz, 64MHz, 32MHz, 16MHz, 4MHz, 1MHz, 2. Sampling rate: Nyquist frequency < frequency < factor of two oversampling for the selected bandwidth, 3. Word formats: 2,4,8 or 16-bit integer, 4. Polarization: Dual or Single, 5. Centre Frequency: 0.01MHz step selectable within frequency bounds of selected bandwidth, 6. Bandwidth (per beam), 7. frequency resolution (per beam), 8. Dish selection: The set of Dishes to form VLBI beams with (min. one, max. all Dishes of the Sub-array), 9. Number of beams: 1 to 4, 10. Sub-array frequency band. Note: The combination of centre frequency and bandwidth is restricted by the total width of the selected Sub-array frequency band. Note: These restrictions will be enforced at the point that the Scheduling Block is created.
213 | SKA1-SYS_REQ-2845 | SKA1_Mid shall be able to produce VLBI beam output data with either dual or single polarization | Derived to L2 | comply as per derived L2 requirements | TM_REQ_393 | The SKA1_Mid TM shall configure the SKA1_Mid Telescope to perform observations in VLBI observing mode for which the definition of setup and control parameters shall be: 1. 512, 256, 128, 64, 32, 16, 8, 4, 2 or 1 MHz channel width (per beam), 2. Sampling rate, 3. Word formats, 4. Polarization, 5. Centre Frequency, 6. Bandwidth (per beam), 7. frequency resolution (per beam), 8. Dish selection: The set of Dishes to form VLBI beams with (min. one, max. all Dishes of the Sub-array), 9. Number of beams, 10. Sub-array frequency band, 11. Whether full stokes polarisation products are required or not. 12. Full or dual polarisation.
214 | SKA1-SYS_REQ-2846 | SKA1 shall be able to output VLBI beam data with configurable word formats, the allowed values being 2, 4, 8, and 16-bit integer. | Derived to L2 | comply as per derived L2 requirements | TM_REQ_311 | TMO shall be able to configure a Scheduling Block to perform VLBI operations, allowing for at least the following parameters to be set: 1. Channel width: 512MHz, 256MHz, 128MHz, 64MHz, 32MHz, 16MHz, 4MHz, 1MHz, 2. Sampling rate: Nyquist frequency < frequency < factor of two oversampling for the selected bandwidth, 3. Word formats: 2,4,8 or 16-bit integer, 4. Polarization: Dual or Single, 5. Centre Frequency: 0.01MHz step selectable within frequency bounds of selected bandwidth, 6. Bandwidth (per beam), 7. frequency resolution (per beam), 8. Dish selection: The set of Dishes to form VLBI beams with (min. one, max. all Dishes of the Sub-array), 9. Number of beams: 1 to 4, 10. Sub-array frequency band. Note: The combination of centre frequency and bandwidth is restricted by the total width of the selected Sub-array frequency band. Note: These restrictions will be enforced at the point that the Scheduling Block is created.
215 | SKA1-SYS_REQ-2849 | SKA1_Mid, when forming VLBI beams, shall output them with a sampling rate selectable between Nyquist and at least a factor of two oversampling for the selected bandwidth. | Derived to L2 | comply as per derived L2 requirements | TM_REQ_311 | TMO shall be able to configure a Scheduling Block to perform VLBI operations, allowing for at least the following parameters to be set: 1. Channel width: 512MHz, 256MHz, 128MHz, 64MHz, 32MHz, 16MHz, 4MHz, 1MHz, 2. Sampling rate: Nyquist frequency < frequency < factor of two oversampling for the selected bandwidth, 3. Word formats: 2,4,8 or 16-bit integer, 4. Polarization: Dual or Single, 5. Centre Frequency: 0.01MHz step selectable within frequency bounds of selected bandwidth, 6. Bandwidth (per beam), 7. frequency resolution (per beam), 8. Dish selection: The set of Dishes to form VLBI beams with (min. one, max. all Dishes of the Sub-array), 9. Number of beams: 1 to 4, 10. Sub-array frequency band. Note: The combination of centre frequency and bandwidth is restricted by the total width of the selected Sub-array frequency band. Note: These restrictions will be enforced at the point that the Scheduling Block is created.
215 | SKA1-SYS_REQ-2849 | SKA1_Mid, when forming VLBI beams, shall output them with a sampling rate selectable between Nyquist and at least a factor of two oversampling for the selected bandwidth. | Derived to L2 | comply as per derived L2 requirements | TM_REQ_393 | The SKA1_Mid TM shall configure the SKA1_Mid Telescope to perform observations in VLBI observing mode for which the definition of setup and control parameters shall be: 1. 512, 256, 128, 64, 32, 16, 8, 4, 2 or 1 MHz channel width (per beam), 2. Sampling rate, 3. Word formats, 4. Polarization, 5. Centre Frequency, 6. Bandwidth (per beam), 7. frequency resolution (per beam), 8. Dish selection: The set of Dishes to form VLBI beams with (min. one, max. all Dishes of the Sub-array), 9. Number of beams, 10. Sub-array frequency band, 11. Whether full stokes polarisation products are required or not. 12. Full or dual polarisation.
216 | SKA1-SYS_REQ-2851 | SKA1_Mid, when commanded, shall weight the dish inputs into the VLBI tied-array sums based on relative sensitivity and coherence losses. | Derived to L2 | comply as per derived L2 requirements | TM_REQ_48 | The TM shall send Telescope Information, relating to each instantiated Sub-array, to requesting Elements via the following interfaces: 1. I.S1M.SDP_TM.002 (refer to [RD44], par. 5.2), 2. I.S1L.SDP_TM.002 (refer to [RD5], par. 5.2), 3. I.S1M.TM_INFRA-SA.002 (refer to [RD10], par. 4.2), 4. I.S1M.TM_INFRA-SA.004 (refer to [RD10], par. 4.4), 5. I.S1M.CSP_TM.001 (refer to [RD37]), 6. I.S1L.CSP_TM.001 (refer to [RD4]).
217 | SKA1-SYS_REQ-2852 | SKA1_Mid, when commanded, shall change the pointing, centre frequency, and bandwidth of each VLBI tied-array beam independently, on scan boundaries. | Derived to L2 | comply as per derived L2 requirements | TM_REQ_313 | TM shall implement a change in frequency (centre frequency, frequency band and bandwidth) for VLBI, from when the instruction is read, till when the resulting commands are output from TM, to within 1 second.
217 | SKA1-SYS_REQ-2852 | SKA1_Mid, when commanded, shall change the pointing, centre frequency, and bandwidth of each VLBI tied-array beam independently, on scan boundaries. | Derived to L2 | comply as per derived L2 requirements | TM_REQ_114 | The SKA1_MID TM shall send time stamped desired pointing coordinates to the Dish in accordance with [RD6] and within a single Scheduling Block observing.
217 | SKA1-SYS_REQ-2852 | SKA1_Mid, when commanded, shall change the pointing, centre frequency, and bandwidth of each VLBI tied-array beam independently, on scan boundaries. | Derived to L2 | comply as per derived L2 requirements | TM_REQ_115 | The SKA1_MID TM shall send time stamped desired pointing coordinates to the MeerKAT Dish LMC in accordance with[RD8] and within a single Scheduling Block observing.
217 | SKA1-SYS_REQ-2852 | SKA1_Mid, when commanded, shall change the pointing, centre frequency, and bandwidth of each VLBI tied-array beam independently, on scan boundaries. | Derived to L2 | comply as per derived L2 requirements | TM_REQ_393 | The SKA1_Mid TM shall configure the SKA1_Mid Telescope to perform observations in VLBI observing mode for which the definition of setup and control parameters shall be: 1. 512, 256, 128, 64, 32, 16, 8, 4, 2 or 1 MHz channel width (per beam), 2. Sampling rate, 3. Word formats, 4. Polarization, 5. Centre Frequency, 6. Bandwidth (per beam), 7. frequency resolution (per beam), 8. Dish selection: The set of Dishes to form VLBI beams with (min. one, max. all Dishes of the Sub-array), 9. Number of beams, 10. Sub-array frequency band, 11. Whether full stokes polarisation products are required or not. 12. Full or dual polarisation.
217 | SKA1-SYS_REQ-2852 | SKA1_Mid, when commanded, shall change the pointing, centre frequency, and bandwidth of each VLBI tied-array beam independently, on scan boundaries. | Derived to L2 | comply as per derived L2 requirements | TM_REQ_311 | TMO shall be able to configure a Scheduling Block to perform VLBI operations, allowing for at least the following parameters to be set: 1. Channel width: 512MHz, 256MHz, 128MHz, 64MHz, 32MHz, 16MHz, 4MHz, 1MHz, 2. Sampling rate: Nyquist frequency < frequency < factor of two oversampling for the selected bandwidth, 3. Word formats: 2,4,8 or 16-bit integer, 4. Polarization: Dual or Single, 5. Centre Frequency: 0.01MHz step selectable within frequency bounds of selected bandwidth, 6. Bandwidth (per beam), 7. frequency resolution (per beam), 8. Dish selection: The set of Dishes to form VLBI beams with (min. one, max. all Dishes of the Sub-array), 9. Number of beams: 1 to 4, 10. Sub-array frequency band. Note: The combination of centre frequency and bandwidth is restricted by the total width of the selected Sub-array frequency band. Note: These restrictions will be enforced at the point that the Scheduling Block is created.
218 | SKA1-SYS_REQ-2853 | SKA1_Mid, when commanded, shall provide, through configuration, 1, 2, 3, or 4 separate VLBI specific beams, each with independently selectable centre frequency, bandwidth, frequency resolution and pointing. | Derived to L2 | Comply as per derived L2 requirements | TM_REQ_314 | TM shall be able to perform 4 separate VLBI Scheduling Blocks simultaneously by means of having 4 different Sub-arrays configured for VLBI observations.
218 | SKA1-SYS_REQ-2853 | SKA1_Mid, when commanded, shall provide, through configuration, 1, 2, 3, or 4 separate VLBI specific beams, each with independently selectable centre frequency, bandwidth, frequency resolution and pointing. | Derived to L2 | Comply as per derived L2 requirements | TM_REQ_117 | The SKA1_LOW TM shall send time stamped desired Logical Station Beam pointing coordinates to the LFAA in accordance with [RD7] and within a single Scheduling Block observing.
218 | SKA1-SYS_REQ-2853 | SKA1_Mid, when commanded, shall provide, through configuration, 1, 2, 3, or 4 separate VLBI specific beams, each with independently selectable centre frequency, bandwidth, frequency resolution and pointing. | Derived to L2 | Comply as per derived L2 requirements | TM_REQ_393 | The SKA1_Mid TM shall configure the SKA1_Mid Telescope to perform observations in VLBI observing mode for which the definition of setup and control parameters shall be: 1. 512, 256, 128, 64, 32, 16, 8, 4, 2 or 1 MHz channel width (per beam), 2. Sampling rate, 3. Word formats, 4. Polarization, 5. Centre Frequency, 6. Bandwidth (per beam), 7. frequency resolution (per beam), 8. Dish selection: The set of Dishes to form VLBI beams with (min. one, max. all Dishes of the Sub-array), 9. Number of beams, 10. Sub-array frequency band, 11. Whether full stokes polarisation products are required or not. 12. Full or dual polarisation.
218 | SKA1-SYS_REQ-2853 | SKA1_Mid, when commanded, shall provide, through configuration, 1, 2, 3, or 4 separate VLBI specific beams, each with independently selectable centre frequency, bandwidth, frequency resolution and pointing. | Derived to L2 | Comply as per derived L2 requirements | TM_REQ_311 | TMO shall be able to configure a Scheduling Block to perform VLBI operations, allowing for at least the following parameters to be set: 1. Channel width: 512MHz, 256MHz, 128MHz, 64MHz, 32MHz, 16MHz, 4MHz, 1MHz, 2. Sampling rate: Nyquist frequency < frequency < factor of two oversampling for the selected bandwidth, 3. Word formats: 2,4,8 or 16-bit integer, 4. Polarization: Dual or Single, 5. Centre Frequency: 0.01MHz step selectable within frequency bounds of selected bandwidth, 6. Bandwidth (per beam), 7. frequency resolution (per beam), 8. Dish selection: The set of Dishes to form VLBI beams with (min. one, max. all Dishes of the Sub-array), 9. Number of beams: 1 to 4, 10. Sub-array frequency band. Note: The combination of centre frequency and bandwidth is restricted by the total width of the selected Sub-array frequency band. Note: These restrictions will be enforced at the point that the Scheduling Block is created.
219 | SKA1-SYS_REQ-2854 | SKA1_Mid shall, when commanded, reconfigure the centre frequency, frequency band, and bandwidth for each tied-array beam, in less than 30 seconds. | Derived to L2 | Comply as per derived L2 requirements | TM_REQ_313 | TM shall implement a change in frequency (centre frequency, frequency band and bandwidth) for VLBI, from when the instruction is read, till when the resulting commands are output from TM, to within 1 second.
220 | SKA1-SYS_REQ-2855 | SKA1_Mid shall, when commanded, generate VLBI beams with a spectral resolution different from the spectral resolution used for imaging within the same subarray. | Derived to L2 | Comply as per derived L2 requirements | TM_REQ_312 | When multiple processes are configured on a single Sub-array, TM shall allow configurations of CSP and SDP to have different spectral resolutions as performance parameters, provided the process types are mutually exclusive by belonging to either of the following types: 1. Correlation (Continuum Imaging, Spectral Line Imaging) 2. Beamforming (Pulsar Search, Pulsar Timing, VLBI) Note, for example if Pulsar Search and Pulsar Timing are used together, the spectral resolution can not be different since they are of the same type.
221 | SKA1-SYS_REQ-2856 | SKA1_Mid shall be able to generate VLBI beam data with a selectable channel width of: 512, 256, 128, 64, 32, 16, 8, 4, 2, or 1 MHz. | Derived to L2 | Comply as per derived L2 requirements | TM_REQ_311 | TMO shall be able to configure a Scheduling Block to perform VLBI operations, allowing for at least the following parameters to be set: 1. Channel width: 512MHz, 256MHz, 128MHz, 64MHz, 32MHz, 16MHz, 4MHz, 1MHz, 2. Sampling rate: Nyquist frequency < frequency < factor of two oversampling for the selected bandwidth, 3. Word formats: 2,4,8 or 16-bit integer, 4. Polarization: Dual or Single, 5. Centre Frequency: 0.01MHz step selectable within frequency bounds of selected bandwidth, 6. Bandwidth (per beam), 7. frequency resolution (per beam), 8. Dish selection: The set of Dishes to form VLBI beams with (min. one, max. all Dishes of the Sub-array), 9. Number of beams: 1 to 4, 10. Sub-array frequency band. Note: The combination of centre frequency and bandwidth is restricted by the total width of the selected Sub-array frequency band. Note: These restrictions will be enforced at the point that the Scheduling Block is created.
221 | SKA1-SYS_REQ-2856 | SKA1_Mid shall be able to generate VLBI beam data with a selectable channel width of: 512, 256, 128, 64, 32, 16, 8, 4, 2, or 1 MHz. | Derived to L2 | Comply as per derived L2 requirements | TM_REQ_393 | The SKA1_Mid TM shall configure the SKA1_Mid Telescope to perform observations in VLBI observing mode for which the definition of setup and control parameters shall be: 1. 512, 256, 128, 64, 32, 16, 8, 4, 2 or 1 MHz channel width (per beam), 2. Sampling rate, 3. Word formats, 4. Polarization, 5. Centre Frequency, 6. Bandwidth (per beam), 7. frequency resolution (per beam), 8. Dish selection: The set of Dishes to form VLBI beams with (min. one, max. all Dishes of the Sub-array), 9. Number of beams, 10. Sub-array frequency band, 11. Whether full stokes polarisation products are required or not. 12. Full or dual polarisation.
222 | SKA1-SYS_REQ-2857 | SKA1_Mid, when commanded, shall simultaneously generate both VLBI beams and SKA1_Mid imaging data for all polarization products and all baselines (including autocorrelations)ÿ with a spectral resolution no worse than 1 MHz, covering at least the larger of 100 MHz or the frequency range(s) covered by the VLBI beam(s) within the associated subarray. | Derived to L2 | Comply as per derived L2 requirements | TM_REQ_309 | TMO shall allow Scheduling Blocks of the following observing mode types to be scheduled for simultaneous execution (commensally) on the same Sub-array: a) for the SKA1-MID Telescope and SKA1-LOW Telescope: 1. Imaging Transient Search, 2. Continuum Imaging, 3. Spectral Line Imaging, 4. Pulsar Search, 5. Pulsar Timing, 6. Dynamic Spectrum. b) for the SKA1-MID Telescope only: 1. Imaging Transient Search, 2. Continuum Imaging, 3. VLBI.
222 | SKA1-SYS_REQ-2857 | SKA1_Mid, when commanded, shall simultaneously generate both VLBI beams and SKA1_Mid imaging data for all polarization products and all baselines (including autocorrelations)ÿ with a spectral resolution no worse than 1 MHz, covering at least the larger of 100 MHz or the frequency range(s) covered by the VLBI beam(s) within the associated subarray. | Derived to L2 | Comply as per derived L2 requirements | TM_REQ_400 | SKA1-Mid TM shall be able to initiate and coordinate the following types of processes for concurrent execution on a single Sub-array instance: 1. Imaging Transient Search, 2. Continuum Imaging, 3. VLBI. Note: The SKA1-Mid TM will achieve this by: a) configuring the CSP into more than one logical resource, each using the output of the same set of Dishes (Sub-array), b) configuring the SDP into more than one logical resource, each using either the same CSP output, or different CSP outputs.
224 | SKA1-SYS_REQ-2860 | SKA1_Mid shall be able to allocate individual VLBI beams to different subarrays. | Derived to L2 | Comply as per derived L2 requirements | TM_REQ_311 | TMO shall be able to configure a Scheduling Block to perform VLBI operations, allowing for at least the following parameters to be set: 1. Channel width: 512MHz, 256MHz, 128MHz, 64MHz, 32MHz, 16MHz, 4MHz, 1MHz, 2. Sampling rate: Nyquist frequency < frequency < factor of two oversampling for the selected bandwidth, 3. Word formats: 2,4,8 or 16-bit integer, 4. Polarization: Dual or Single, 5. Centre Frequency: 0.01MHz step selectable within frequency bounds of selected bandwidth, 6. Bandwidth (per beam), 7. frequency resolution (per beam), 8. Dish selection: The set of Dishes to form VLBI beams with (min. one, max. all Dishes of the Sub-array), 9. Number of beams: 1 to 4, 10. Sub-array frequency band. Note: The combination of centre frequency and bandwidth is restricted by the total width of the selected Sub-array frequency band. Note: These restrictions will be enforced at the point that the Scheduling Block is created.
225 | SKA1-SYS_REQ-2885 | SKA1_Low, when commanded, shall form each pulsar search beam using any or all stations within the pulsar search beam's subarray, which are separated by up to 20km.? | Derived to L2 | Comply as per derived L2 requirements | TM_REQ_310 | When a Scheduling Block is configured to perform Pulsar Search on SKA1 Low Telescope, and the allocated Sub-array's constituent Logical Station Receptors are separated by more than 20 000 m, the TMO shall warn the observation designer that it may not perform the Pulsar Search as specified.
226 | SKA1-SYS_REQ-2888 | SKA1_Low, when commanded, shall perform the Pulsar Search on a contiguous bandwidth located anywhere within the SKA1_Low band. | Derived to L2 | Comply as per derived L2 requirements | TM_REQ_81 | The TM Mid and TM Low shall configure the SKA1_Mid and SKA1_Low telescopes to perform observations in Pulsar Search Mode for which the definition of setup and control parameters shall be: number of beams (up to 500 for SKA1_LOW; up to 1500 for SKA1_MID), search frequency band, centre frequency per beam, bandwidth per beam, frequency band, observation time, sampling interval, single pulse search control parameters (for SKA1_MID only), TBD56.
227 | SKA1-SYS_REQ-2890 | SKA1_Low shall have a continuous Pulsar Search bandwidth of no less than 96 MHz per beam | Derived to L2 | Comply as per derived L2 requirements | TM_REQ_81 | The TM Mid and TM Low shall configure the SKA1_Mid and SKA1_Low telescopes to perform observations in Pulsar Search Mode for which the definition of setup and control parameters shall be: number of beams (up to 500 for SKA1_LOW; up to 1500 for SKA1_MID), search frequency band, centre frequency per beam, bandwidth per beam, frequency band, observation time, sampling interval, single pulse search control parameters (for SKA1_MID only), TBD56.
229 | SKA1-SYS_REQ-2894 | SKA1_Low, shall concurrently perform the Pulsar Search function in a total of up to 500 independently steerable beams, each of which may be assigned to any sub-array which is configured for Pulsar Search. | Derived to L2 | Comply as per derived L2 requirements | TM_REQ_81 | The TM Mid and TM Low shall configure the SKA1_Mid and SKA1_Low telescopes to perform observations in Pulsar Search Mode for which the definition of setup and control parameters shall be: number of beams (up to 500 for SKA1_LOW; up to 1500 for SKA1_MID), search frequency band, centre frequency per beam, bandwidth per beam, frequency band, observation time, sampling interval, single pulse search control parameters (for SKA1_MID only), TBD56.
236 | SKA1-SYS_REQ-2903 | SKA1_Mid shall restrict the choices of the sampling rate and bandwidth for Pulsar Search to integer sub-multiples of a the fundamental sampling rate.? | Derived to L2 | comply as per derived L2 requirements | TM_REQ_89 | The TMO, when creating a Scheduling Block for a pulsar search observation, shall allow the PI to select: the sampling interval, an observation time of between 180 and 1800 seconds, restricted to multiples of the sampling interval, the Sub-array frequency band, per beam: the pulsar search bandwidth *, the pulsar search centre frequency *, restricted to integer multiples of the pulsar search bandwidth, * Pulsar search bandwidth and centre frequency selection is restricted to values for which the pulsar search frequency range falls within the Sub-array frequency band. Note: These restrictions will be enforced at the point that the Scheduling Block is created.
238 | SKA1-SYS_REQ-2918 | SKA1_Low, when commanded, shall perform the Pulsar Search with a configurable sampling interval that is 1, 2, 3 or 4 times the minimum sampling interval. | Derived to L2 | Comply as per derived L2 requirements | TM_REQ_81 | The TM Mid and TM Low shall configure the SKA1_Mid and SKA1_Low telescopes to perform observations in Pulsar Search Mode for which the definition of setup and control parameters shall be: number of beams (up to 500 for SKA1_LOW; up to 1500 for SKA1_MID), search frequency band, centre frequency per beam, bandwidth per beam, frequency band, observation time, sampling interval, single pulse search control parameters (for SKA1_MID only), TBD56.
240 | SKA1-SYS_REQ-2920 | SKA1_Low shall restrict the choices of the sampling rate and bandwidth for Pulsar Search to integer sub-multiples of a the fundamental sampling rate.? | Derived to L2 | comply as per derived L2 requirements | TM_REQ_89 | The TMO, when creating a Scheduling Block for a pulsar search observation, shall allow the PI to select: the sampling interval, an observation time of between 180 and 1800 seconds, restricted to multiples of the sampling interval, the Sub-array frequency band, per beam: the pulsar search bandwidth *, the pulsar search centre frequency *, restricted to integer multiples of the pulsar search bandwidth, * Pulsar search bandwidth and centre frequency selection is restricted to values for which the pulsar search frequency range falls within the Sub-array frequency band. Note: These restrictions will be enforced at the point that the Scheduling Block is created.
241 | SKA1-SYS_REQ-2922 | When commanded, SKA1_Low shall form each SKA1_Low pulsar timing beam using any or all stations within that beam's subarray, which are separated by at most 10km. | Derived to L2 | comply as per derived L2 requirements | TM_REQ_394 | When a Scheduling Block is configured to perform Pulsar Timing on SKA1 Low Telescope, and the allocated Sub-array's constituent Logical Station Receptors are separated by more than 10 000 m, the TMO shall warn the observation designer that it may not perform the Pulsar Timing as specified.
242 | SKA1-SYS_REQ-2924 | The SKA1_Low, when commanded, shall form pulsar timing beams with a frequency range independently selectable for each beam, such that all frequency ranges for all beams within a given subarray and station beam fit entirely within the frequency range available for that subarray and station beam.? | Derived to L2 | comply as per derived L2 requirements | TM_REQ_347 | The SKA1-Low TM shall configure the SKA1-Low CSP via its I.S1L.CSP_TM.001 interface for the following Sub-array observing modes: imaging observation as per [RD4] par. 7.8.9.1, pulsar search as per [RD4] par. 7.8.9.2, pulsar timing as per [RD4] par. 7.8.9.3.
242 | SKA1-SYS_REQ-2924 | The SKA1_Low, when commanded, shall form pulsar timing beams with a frequency range independently selectable for each beam, such that all frequency ranges for all beams within a given subarray and station beam fit entirely within the frequency range available for that subarray and station beam.? | Derived to L2 | comply as per derived L2 requirements | TM_REQ_350 | The SKA1-Low TM shall configure the SKA1-Low SDP via its I.S1L.SDP_TM.001 interface for the following Sub-array processing as per [RD5] par. 2.1.2.1.2: pulsar search, single pulse / fast transient detection, imaging transient search, pulsar timing, continuum imaging, spectral line imaging.
242 | SKA1-SYS_REQ-2924 | The SKA1_Low, when commanded, shall form pulsar timing beams with a frequency range independently selectable for each beam, such that all frequency ranges for all beams within a given subarray and station beam fit entirely within the frequency range available for that subarray and station beam.? | Derived to L2 | comply as per derived L2 requirements | TM_REQ_309 | TMO shall allow Scheduling Blocks of the following observing mode types to be scheduled for simultaneous execution (commensally) on the same Sub-array: a) for the SKA1-MID Telescope and SKA1-LOW Telescope: 1. Imaging Transient Search, 2. Continuum Imaging, 3. Spectral Line Imaging, 4. Pulsar Search, 5. Pulsar Timing, 6. Dynamic Spectrum. b) for the SKA1-MID Telescope only: 1. Imaging Transient Search, 2. Continuum Imaging, 3. VLBI.
242 | SKA1-SYS_REQ-2924 | The SKA1_Low, when commanded, shall form pulsar timing beams with a frequency range independently selectable for each beam, such that all frequency ranges for all beams within a given subarray and station beam fit entirely within the frequency range available for that subarray and station beam.? | Derived to L2 | comply as per derived L2 requirements | TM_REQ_82 | The TM Mid and TM Low shall configure the SKA1_Mid and SKA1_Low telescopes to perform observations in Pulsar Timing Mode for which definition of setup and control parameters shall be: Pulsar time, number of beams, centre frequency per beam, bandwidth per beam, frequency band, observation time, sampling interval, TBD56.
242 | SKA1-SYS_REQ-2924 | The SKA1_Low, when commanded, shall form pulsar timing beams with a frequency range independently selectable for each beam, such that all frequency ranges for all beams within a given subarray and station beam fit entirely within the frequency range available for that subarray and station beam.? | Derived to L2 | comply as per derived L2 requirements | TM_REQ_401 | SKA1-Low TM shall be able to initiate and coordinate the following types of processes for concurrent execution on a single Sub-array instance: 1. Imaging Transient Search, 2. Continuum Imaging, 3. Spectral Line Imaging, 4. Pulsar Search, 5. Pulsar Timing, 6. Dynamic Spectrum. Note: The TM will achieve this by: a) configuring the CSP into more than one logical resource, each using the output of the same set of Logical Stations (Sub-array), b) configuring the SDP into more than one logical resource, each using either the same CSP output, or different CSP outputs.
243 | SKA1-SYS_REQ-2926 | The SKA1_Low, when performing Pulsar Timing, shall for each pulsar timing beam process a bandwidth which is independently selectable to a fixed granularity of 1 MHz + 25%, up to the full bandwidth of the entire SKA1_Low band. | Derived to L2 | Comply as per derived L2 requirements | TM_REQ_82 | The TM Mid and TM Low shall configure the SKA1_Mid and SKA1_Low telescopes to perform observations in Pulsar Timing Mode for which definition of setup and control parameters shall be: Pulsar time, number of beams, centre frequency per beam, bandwidth per beam, frequency band, observation time, sampling interval, TBD56.
250 | SKA1-SYS_REQ-2946 | SKA1_Low, when commanded, shall perform the Pulsar Search with an observation time configurable between 180 and 1800 seconds. The SKA1_Low will restrict the observing time to be the same for all beams in a subarray in fixed multiples of the sampling interval. | Derived to L2 | Comply as per derived L2 requirements | TM_REQ_89 | The TMO, when creating a Scheduling Block for a pulsar search observation, shall allow the PI to select: the sampling interval, an observation time of between 180 and 1800 seconds, restricted to multiples of the sampling interval, the Sub-array frequency band, per beam: the pulsar search bandwidth *, the pulsar search centre frequency *, restricted to integer multiples of the pulsar search bandwidth, * Pulsar search bandwidth and centre frequency selection is restricted to values for which the pulsar search frequency range falls within the Sub-array frequency band. Note: These restrictions will be enforced at the point that the Scheduling Block is created.
250 | SKA1-SYS_REQ-2946 | SKA1_Low, when commanded, shall perform the Pulsar Search with an observation time configurable between 180 and 1800 seconds. The SKA1_Low will restrict the observing time to be the same for all beams in a subarray in fixed multiples of the sampling interval. | Derived to L2 | Comply as per derived L2 requirements | TM_REQ_81 | The TM Mid and TM Low shall configure the SKA1_Mid and SKA1_Low telescopes to perform observations in Pulsar Search Mode for which the definition of setup and control parameters shall be: number of beams (up to 500 for SKA1_LOW; up to 1500 for SKA1_MID), search frequency band, centre frequency per beam, bandwidth per beam, frequency band, observation time, sampling interval, single pulse search control parameters (for SKA1_MID only), TBD56.
252 | SKA1-SYS_REQ-2954 | The observation duration for each SKA1_Low subarray performing pulsar timing processing shall be set independently, with a value configurable between 10 seconds and 300 minutes with a granularity of 10 seconds.? | Derived to L2 | Comply as per derived L2 requirements | TM_REQ_395 | The TMO, when creating a Scheduling Block for a pulsar Timing observation, shall allow the PI to select: a Pulsar period between 0.4 ms and 20 s, the sampling interval, an observation duration time of between 10 and 300 seconds, with a granularity of 10 seconds, the Sub-array frequency band, number of Pulsar Timing beams from 1 to 16, mid per beam: the pulsar search bandwidth *, the pulsar search centre frequency *, restricted to integer multiples of the pulsar search bandwidth, * Pulsar search bandwidth and centre frequency selection is restricted to values for which the pulsar search frequency range falls within the Sub-array frequency band. Note: These restrictions will be enforced at the point that the Scheduling Block is created.
260 | SKA1-SYS_REQ-2968 | SKA1_Mid, when commanded, shall produce correlated visibilities and autocorrelations for all polarization products, for up to four zoom windows, each with bandwidth selected independently from values within 10% of 4 MHz, 8 MHz, 16 MHz, 32 MHz, 64 MHz, 128 MHz and 256 MHz; each independently tuned, with frequency granularity better than 1.1 MHz, such that the entire zoom window lies anywhere within the processed observing band; and each with at least 16384 linearly spaced frequency channels fully covering the zoom window bandwidth. | Derived to L2 | comply as per derived L2 requirements | TM_REQ_321 | TM shall configure the SKA1_MID Telescope and SKA1_LOW Telescope to perform observations in Continuum Imaging mode (generating I, Q, V and U parameters), which can be confugured by: 1. Centre frequency, 2. Bandwidth, 3. Number of frequency channels, 4. Up to 4 Continuum Imaging zoom windows, 5. Polarisation parameters, 6. Visibility integration period, as integer multiples of 0.25 seconds to a maximum of 36 seconds (SKA1_LOW), 7. Visibility integration period, as integer multiples of 0.14 seconds to a maximum of 1.4 seconds (SKA1_MID), 8. TBD56.
260 | SKA1-SYS_REQ-2968 | SKA1_Mid, when commanded, shall produce correlated visibilities and autocorrelations for all polarization products, for up to four zoom windows, each with bandwidth selected independently from values within 10% of 4 MHz, 8 MHz, 16 MHz, 32 MHz, 64 MHz, 128 MHz and 256 MHz; each independently tuned, with frequency granularity better than 1.1 MHz, such that the entire zoom window lies anywhere within the processed observing band; and each with at least 16384 linearly spaced frequency channels fully covering the zoom window bandwidth. | Derived to L2 | comply as per derived L2 requirements | TM_REQ_398 | TM, when configuring a Sub-array for Continuum Imaging or Spectral Line Imaging zoom windows, shall set the following parameters per zoom window: centre frequency, bandwidth, number of channels (maximum: 16384).
260 | SKA1-SYS_REQ-2968 | SKA1_Mid, when commanded, shall produce correlated visibilities and autocorrelations for all polarization products, for up to four zoom windows, each with bandwidth selected independently from values within 10% of 4 MHz, 8 MHz, 16 MHz, 32 MHz, 64 MHz, 128 MHz and 256 MHz; each independently tuned, with frequency granularity better than 1.1 MHz, such that the entire zoom window lies anywhere within the processed observing band; and each with at least 16384 linearly spaced frequency channels fully covering the zoom window bandwidth. | Derived to L2 | comply as per derived L2 requirements | TM_REQ_399 | TMO, when creating a Scheduling Block for Continuum Imaging or Spectral Line Imaging observing mode, shall enforce the following restrictions on zoom windows: number of zoom windows: minimum 0, and maximum 4 per Telescope, zoom window bandwidth: within 10% of 4, 8, 16, 32, 64, 128, 256 MHz, step size between centre frequencies of zoom windows: 781 kHz +- 10%, number of channels: 16384, zoom window frequency extent is restricted to the full bandwidth Continuum Imaging or Spectral Line Imaging frequency band.
261 | SKA1-SYS_REQ-2969 | Zoom windows for SKA1_Mid shall have centre frequencies which are independently selectable from each other with a step size within 10% of 1MHz, such that the full window is contained within the available frequency band and with the option of overlapping any or all windows. For band 5 zoom windows are contained within the individual 2.5 GHz streams. | Derived to L2 | comply as per derived L2 requirements | TM_REQ_398 | TM, when configuring a Sub-array for Continuum Imaging or Spectral Line Imaging zoom windows, shall set the following parameters per zoom window: centre frequency, bandwidth, number of channels (maximum: 16384).
261 | SKA1-SYS_REQ-2969 | Zoom windows for SKA1_Mid shall have centre frequencies which are independently selectable from each other with a step size within 10% of 1MHz, such that the full window is contained within the available frequency band and with the option of overlapping any or all windows. For band 5 zoom windows are contained within the individual 2.5 GHz streams. | Derived to L2 | comply as per derived L2 requirements | TM_REQ_399 | TMO, when creating a Scheduling Block for Continuum Imaging or Spectral Line Imaging observing mode, shall enforce the following restrictions on zoom windows: number of zoom windows: minimum 0, and maximum 4 per Telescope, zoom window bandwidth: within 10% of 4, 8, 16, 32, 64, 128, 256 MHz, step size between centre frequencies of zoom windows: 781 kHz +- 10%, number of channels: 16384, zoom window frequency extent is restricted to the full bandwidth Continuum Imaging or Spectral Line Imaging frequency band.
262 | SKA1-SYS_REQ-2971 | When commanded,ÿ for each subarray, SKA1_Mid shall simultaneously generate zoom windows and standard spectral channels covering the full sampled bandwidth of the observing band. | Derived to L2 | comply as per derived L2 requirements | TM_REQ_321 | TM shall configure the SKA1_MID Telescope and SKA1_LOW Telescope to perform observations in Continuum Imaging mode (generating I, Q, V and U parameters), which can be confugured by: 1. Centre frequency, 2. Bandwidth, 3. Number of frequency channels, 4. Up to 4 Continuum Imaging zoom windows, 5. Polarisation parameters, 6. Visibility integration period, as integer multiples of 0.25 seconds to a maximum of 36 seconds (SKA1_LOW), 7. Visibility integration period, as integer multiples of 0.14 seconds to a maximum of 1.4 seconds (SKA1_MID), 8. TBD56.
262 | SKA1-SYS_REQ-2971 | When commanded,ÿ for each subarray, SKA1_Mid shall simultaneously generate zoom windows and standard spectral channels covering the full sampled bandwidth of the observing band. | Derived to L2 | comply as per derived L2 requirements | TM_REQ_322 | TM shall configure the SKA1_MID and SKA1 LOW Telescope to perform observations in Spectral Line Imaging observing mode for which the definition of setup and control parameters shall be: number of spectral channels (from 52,500 to 65,536 for Low, and from 51,180 to 65,536 for MID), frequency band, Up to 4 Spectral Line Imaging zoom windows, Visibility integration period, as integer multiples of 0.25 seconds to a maximum of 36 seconds (SKA1_LOW), Visibility integration period, as integer multiples of 0.14 seconds to a maximum of 1.4 seconds (SKA1_MID), TBD56
262 | SKA1-SYS_REQ-2971 | When commanded,ÿ for each subarray, SKA1_Mid shall simultaneously generate zoom windows and standard spectral channels covering the full sampled bandwidth of the observing band. | Derived to L2 | comply as per derived L2 requirements | TM_REQ_398 | TM, when configuring a Sub-array for Continuum Imaging or Spectral Line Imaging zoom windows, shall set the following parameters per zoom window: centre frequency, bandwidth, number of channels (maximum: 16384).
262 | SKA1-SYS_REQ-2971 | When commanded,ÿ for each subarray, SKA1_Mid shall simultaneously generate zoom windows and standard spectral channels covering the full sampled bandwidth of the observing band. | Derived to L2 | comply as per derived L2 requirements | TM_REQ_399 | TMO, when creating a Scheduling Block for Continuum Imaging or Spectral Line Imaging observing mode, shall enforce the following restrictions on zoom windows: number of zoom windows: minimum 0, and maximum 4 per Telescope, zoom window bandwidth: within 10% of 4, 8, 16, 32, 64, 128, 256 MHz, step size between centre frequencies of zoom windows: 781 kHz +- 10%, number of channels: 16384, zoom window frequency extent is restricted to the full bandwidth Continuum Imaging or Spectral Line Imaging frequency band.
263 | SKA1-SYS_REQ-2975 | For each subarray, SKA1_Low, when commanded, shall produce correlated visibilities and autocorrelations for all polarization products, for up to four zoom windows, each with bandwidth selected independently from values within 10% of 4 MHz, 8 MHz, 16 MHz, 32, 64, 128 and 256 MHz , such that the entire zoom window lies entirely within the processed observing band. | Derived to L2 | comply as per derived L2 requirements | TM_REQ_322 | TM shall configure the SKA1_MID and SKA1 LOW Telescope to perform observations in Spectral Line Imaging observing mode for which the definition of setup and control parameters shall be: number of spectral channels (from 52,500 to 65,536 for Low, and from 51,180 to 65,536 for MID), frequency band, Up to 4 Spectral Line Imaging zoom windows, Visibility integration period, as integer multiples of 0.25 seconds to a maximum of 36 seconds (SKA1_LOW), Visibility integration period, as integer multiples of 0.14 seconds to a maximum of 1.4 seconds (SKA1_MID), TBD56
263 | SKA1-SYS_REQ-2975 | For each subarray, SKA1_Low, when commanded, shall produce correlated visibilities and autocorrelations for all polarization products, for up to four zoom windows, each with bandwidth selected independently from values within 10% of 4 MHz, 8 MHz, 16 MHz, 32, 64, 128 and 256 MHz , such that the entire zoom window lies entirely within the processed observing band. | Derived to L2 | comply as per derived L2 requirements | TM_REQ_398 | TM, when configuring a Sub-array for Continuum Imaging or Spectral Line Imaging zoom windows, shall set the following parameters per zoom window: centre frequency, bandwidth, number of channels (maximum: 16384).
263 | SKA1-SYS_REQ-2975 | For each subarray, SKA1_Low, when commanded, shall produce correlated visibilities and autocorrelations for all polarization products, for up to four zoom windows, each with bandwidth selected independently from values within 10% of 4 MHz, 8 MHz, 16 MHz, 32, 64, 128 and 256 MHz , such that the entire zoom window lies entirely within the processed observing band. | Derived to L2 | comply as per derived L2 requirements | TM_REQ_399 | TMO, when creating a Scheduling Block for Continuum Imaging or Spectral Line Imaging observing mode, shall enforce the following restrictions on zoom windows: number of zoom windows: minimum 0, and maximum 4 per Telescope, zoom window bandwidth: within 10% of 4, 8, 16, 32, 64, 128, 256 MHz, step size between centre frequencies of zoom windows: 781 kHz +- 10%, number of channels: 16384, zoom window frequency extent is restricted to the full bandwidth Continuum Imaging or Spectral Line Imaging frequency band.
264 | SKA1-SYS_REQ-2976 | Zoom windows for SKA1_Low shall have centre frequencies independently selectable from each other with a step size within that is 10% of 781kHz such that the full window is contained within the available processed frequency band and with the option of overlapping any or all windows. | Derived to L2 | comply as per derived L2 requirements | TM_REQ_398 | TM, when configuring a Sub-array for Continuum Imaging or Spectral Line Imaging zoom windows, shall set the following parameters per zoom window: centre frequency, bandwidth, number of channels (maximum: 16384).
264 | SKA1-SYS_REQ-2976 | Zoom windows for SKA1_Low shall have centre frequencies independently selectable from each other with a step size within that is 10% of 781kHz such that the full window is contained within the available processed frequency band and with the option of overlapping any or all windows. | Derived to L2 | comply as per derived L2 requirements | TM_REQ_399 | TMO, when creating a Scheduling Block for Continuum Imaging or Spectral Line Imaging observing mode, shall enforce the following restrictions on zoom windows: number of zoom windows: minimum 0, and maximum 4 per Telescope, zoom window bandwidth: within 10% of 4, 8, 16, 32, 64, 128, 256 MHz, step size between centre frequencies of zoom windows: 781 kHz +- 10%, number of channels: 16384, zoom window frequency extent is restricted to the full bandwidth Continuum Imaging or Spectral Line Imaging frequency band.
265 | SKA1-SYS_REQ-2977 | When generating zoom windows, SKA1_Low shall on command provide, for each zoom window, 16384 (+/- 10%) linearly spaced frequency channels fully covering the zoom windows. ÿ | Derived to L2 | comply as per derived L2 requirements | TM_REQ_398 | TM, when configuring a Sub-array for Continuum Imaging or Spectral Line Imaging zoom windows, shall set the following parameters per zoom window: centre frequency, bandwidth, number of channels (maximum: 16384).
265 | SKA1-SYS_REQ-2977 | When generating zoom windows, SKA1_Low shall on command provide, for each zoom window, 16384 (+/- 10%) linearly spaced frequency channels fully covering the zoom windows. ÿ | Derived to L2 | comply as per derived L2 requirements | TM_REQ_399 | TMO, when creating a Scheduling Block for Continuum Imaging or Spectral Line Imaging observing mode, shall enforce the following restrictions on zoom windows: number of zoom windows: minimum 0, and maximum 4 per Telescope, zoom window bandwidth: within 10% of 4, 8, 16, 32, 64, 128, 256 MHz, step size between centre frequencies of zoom windows: 781 kHz +- 10%, number of channels: 16384, zoom window frequency extent is restricted to the full bandwidth Continuum Imaging or Spectral Line Imaging frequency band.
266 | SKA1-SYS_REQ-2986 | SKA1_Low, when commanded, shall re-configure subarrays within 30s between consecutive configurations. | Derived to L2 | Comply as per derived L2 requirements | TM_REQ_84 | The TM shall execute any configuration or control command as part of setting up, changing observing modes or changing configuration settings on a Sub-Array to within 1 second, from the moment the command is initiated till it is presented on the output to the Telescope network. Rationale: The 1 second latency comes from various performance requirements placed on Mid and Low Telescope to change Sub-array configuration, composition and observing modes, all set as 30 seconds. However since TM wont have control over latencies due to network or processing done by other elements, an upper bound for any command send by TM was set at 1 second.
267 | SKA1-SYS_REQ-2987 | The SKA1_Mid, when commanded, shall re-configure subarrays within 30s between consecutive configurations. | Derived to L2 | Comply as per derived L2 requirements | TM_REQ_84 | The TM shall execute any configuration or control command as part of setting up, changing observing modes or changing configuration settings on a Sub-Array to within 1 second, from the moment the command is initiated till it is presented on the output to the Telescope network. Rationale: The 1 second latency comes from various performance requirements placed on Mid and Low Telescope to change Sub-array configuration, composition and observing modes, all set as 30 seconds. However since TM wont have control over latencies due to network or processing done by other elements, an upper bound for any command send by TM was set at 1 second.
268 | SKA1-SYS_REQ-2988 | Each SKA1_Low station beam shall belong to at most one subarray at any given time.? | Derived to L2 | comply as per derived requirements | TM_REQ_292 | The SKA1-Low TM, when configuring a Sub-array, shall enforce the following rules: a) an LFAA Logical Station Beam may be allocated to no more than one Sub-array at a time, b) a Sub-array may contain a minimum of 1 LFAA Logical Stations, c) a Sub-array may contain a maximum of 512 LFAA Logical Stations. See Note 1. d) all the Sub-arrays may contain a maximum of 512 LFAA Logical Stations. See Note 1. Note 1: Subject to availability of LFAA Field Nodes and antennas, or LFAA Logical Station Beams at the time of allocation.
269 | SKA1-SYS_REQ-2989 | Each dish may belong to at most one SKA1_Mid subarray. | Derived to L2 | comply as per derived requirements | TM_REQ_294 | The SKA1-Mid TM, when configuring a Sub-array, shall enforce the following rules: a) a SKA1-Mid Dish or MeerKAT Dish may be allocated to no more than one Sub-array at a time, b) a Sub-array may contain a minimum of 1 SKA1-Mid Dish or 1 MeerKAT Dish, c) a Sub-array may contain a maximum of all the SKA1-Mid Dishes and MeerKAT Dishes. See Note 1. Note 1: Subject to availability of SKA1-Mid Dishes or MeerKAT Dishes at the time of allocation.
270 | SKA1-SYS_REQ-2990 | SKA1-Low subarrays shall be composed of stations and can be configured to contain any number of stations between a single station and all the stations. Stations can be added in increments of 1 station. | Derived to L2 | comply as per derived requirements | TM_REQ_292 | The SKA1-Low TM, when configuring a Sub-array, shall enforce the following rules: a) an LFAA Logical Station Beam may be allocated to no more than one Sub-array at a time, b) a Sub-array may contain a minimum of 1 LFAA Logical Stations, c) a Sub-array may contain a maximum of 512 LFAA Logical Stations. See Note 1. d) all the Sub-arrays may contain a maximum of 512 LFAA Logical Stations. See Note 1. Note 1: Subject to availability of LFAA Field Nodes and antennas, or LFAA Logical Station Beams at the time of allocation.
270 | SKA1-SYS_REQ-2990 | SKA1-Low subarrays shall be composed of stations and can be configured to contain any number of stations between a single station and all the stations. Stations can be added in increments of 1 station. | Derived to L2 | comply as per derived requirements | TM_REQ_178 | The TM shall allow the operator to define and configure a Sub-array based on a selection of available Observation Resource Units to be treated as a single functional unit capable of executing observations TBC27. Each Sub-array shall be configured (independently from other Sub-array instances) in terms of the following parameters: 1. Its pointing (i.e. the central direction of its main beam), 2. Its frequency resolution, 3. Its bandwidth, 4. Its Visibility or beam integration period. Note1: This requirement makes it possible for existence of Sub-arrays to be independent of the existence of Scheduling Blocks. Any Sub-array instance will be independent from any other instance in terms of their control and configuration factors.
271 | SKA1-SYS_REQ-2991 | SKA1-MID subarrays shall be composed of dishes and can be configured to contain a single dish or can include any or all of the SKA1 and MeerKAT dishes. Dishes can be added at increments of 1. | Derived to L2 | comply as per derived requirements | TM_REQ_294 | The SKA1-Mid TM, when configuring a Sub-array, shall enforce the following rules: a) a SKA1-Mid Dish or MeerKAT Dish may be allocated to no more than one Sub-array at a time, b) a Sub-array may contain a minimum of 1 SKA1-Mid Dish or 1 MeerKAT Dish, c) a Sub-array may contain a maximum of all the SKA1-Mid Dishes and MeerKAT Dishes. See Note 1. Note 1: Subject to availability of SKA1-Mid Dishes or MeerKAT Dishes at the time of allocation.
272 | SKA1-SYS_REQ-2992 | Unless explicitly stated otherwise, SKA1_Low shall accept and execute commands for, and process data from, each subarray completely independently of and concurrently with all others. | Derived to L2 | comply as per derived requirements | TM_REQ_103 | The TM shall be able to execute Scheduling Blocks concurrently. Note 1: The TM will do this by executing a Scheduling Block on one Sub-array while executing another Scheduling Block on a different Sub-array. In other words by having Sub-arrays as independent resources.
273 | SKA1-SYS_REQ-2993 | Unless explicitly stated otherwise, SKA1_Mid shall accept and execute commands for, and process data from, each subarray independently of and concurrently with all others. | Derived to L2 | comply as per derived requirements | TM_REQ_103 | The TM shall be able to execute Scheduling Blocks concurrently. Note 1: The TM will do this by executing a Scheduling Block on one Sub-array while executing another Scheduling Block on a different Sub-array. In other words by having Sub-arrays as independent resources.
274 | SKA1-SYS_REQ-2994 | SKA1_Low stations within the same subarray shall be configured identically when performing observations.? | Derived to L2 | comply as per derived requirements | TM_REQ_317 | TM shall ensure a Sub-array's configuration remains valid, during its operational use by a Scheduling Block, by maintaining the following constraints: 1. For each constituent Dish or LFAA Logical Station element, the frequency configuration remains equal. 2. For each constituent Dish or LFAA Logical Station element, the pointing (i.e. the desired location in the sky to which it must point) remains equal. 3. For each constituent Dish or LFAA Logical Station element, the RFI flagging control parameters remain equal.
274 | SKA1-SYS_REQ-2994 | SKA1_Low stations within the same subarray shall be configured identically when performing observations.? | Derived to L2 | comply as per derived requirements | TM_REQ_178 | The TM shall allow the operator to define and configure a Sub-array based on a selection of available Observation Resource Units to be treated as a single functional unit capable of executing observations TBC27. Each Sub-array shall be configured (independently from other Sub-array instances) in terms of the following parameters: 1. Its pointing (i.e. the central direction of its main beam), 2. Its frequency resolution, 3. Its bandwidth, 4. Its Visibility or beam integration period. Note1: This requirement makes it possible for existence of Sub-arrays to be independent of the existence of Scheduling Blocks. Any Sub-array instance will be independent from any other instance in terms of their control and configuration factors.
275 | SKA1-SYS_REQ-2995 | SKA1_Mid dishes in the same subarray shall be configured identically when performing observations.? | Derived to L2 | comply as per derived requirements | TM_REQ_317 | TM shall ensure a Sub-array's configuration remains valid, during its operational use by a Scheduling Block, by maintaining the following constraints: 1. For each constituent Dish or LFAA Logical Station element, the frequency configuration remains equal. 2. For each constituent Dish or LFAA Logical Station element, the pointing (i.e. the desired location in the sky to which it must point) remains equal. 3. For each constituent Dish or LFAA Logical Station element, the RFI flagging control parameters remain equal.
278 | SKA1-SYS_REQ-2998 | The SKA1_Low, when performing observations, shall allocate stations to subarrays at scheduling block boundaries only. | Derived to L2 | comply as per derived requirements | TM_REQ_293 | The TM shall not allow the allocation of Dishes or LFAA Logical Stations to a Sub-array to change while a Scheduling Block is executing on the Sub-array.
279 | SKA1-SYS_REQ-2999 | The SKA1_Mid, when performing observations, shall allocate dishes to subarrays at scheduling block boundaries only. | Derived to L2 | comply as per derived requirements | TM_REQ_293 | The TM shall not allow the allocation of Dishes or LFAA Logical Stations to a Sub-array to change while a Scheduling Block is executing on the Sub-array.
280 | SKA1-SYS_REQ-3000 | The SKA1_Low, when performing observations and when stations fail, shall flag the data from those stations within TBD and not remove faulty stations from the subarray within scheduling block boundaries | Derived to L2 | Comply as per derived requirements | TM_REQ_318 | If any equipment of SKA1-Low LFAA Field Nodes (that are part of a Logical Station) or SKA1-Mid dishes fail (i.e. become degraded or non-operational) during the execution of a Scheduling Block on a Sub-array to which the these members belong, TM shall do the following: 1. Flag the relevant member as faulty for information to be used by SDP during downstream processing. 2. Flag the relevant member as faulty for information to the CSP. 2. Ensure the relevant member is still treated as a constituent of the Sub-array even though its functionality has been lost until the Scheduling Block execution has finished. Note 1: The granularity of flagging for LFAA will be down to Field Node level. Note 2: Latency of flagging to SDP is addressed in
280 | SKA1-SYS_REQ-3000 | The SKA1_Low, when performing observations and when stations fail, shall flag the data from those stations within TBD and not remove faulty stations from the subarray within scheduling block boundaries | Derived to L2 | Comply as per derived requirements | TM_REQ_358 | . Note 3: Latency of flagging to CSP is addressed in
280 | SKA1-SYS_REQ-3000 | The SKA1_Low, when performing observations and when stations fail, shall flag the data from those stations within TBD and not remove faulty stations from the subarray within scheduling block boundaries | Derived to L2 | Comply as per derived requirements | TM_REQ_302 | .
281 | SKA1-SYS_REQ-3001 | The SKA1_Mid, when performing observations and when dishes fail, shall flag the data from those dishes within TBD and not remove faulty dishes from the subarray within scheduling block boundaries | Derived to L2 | Comply as per derived requirements | TM_REQ_318 | If any equipment of SKA1-Low LFAA Field Nodes (that are part of a Logical Station) or SKA1-Mid dishes fail (i.e. become degraded or non-operational) during the execution of a Scheduling Block on a Sub-array to which the these members belong, TM shall do the following: 1. Flag the relevant member as faulty for information to be used by SDP during downstream processing. 2. Flag the relevant member as faulty for information to the CSP. 2. Ensure the relevant member is still treated as a constituent of the Sub-array even though its functionality has been lost until the Scheduling Block execution has finished. Note 1: The granularity of flagging for LFAA will be down to Field Node level. Note 2: Latency of flagging to SDP is addressed in
281 | SKA1-SYS_REQ-3001 | The SKA1_Mid, when performing observations and when dishes fail, shall flag the data from those dishes within TBD and not remove faulty dishes from the subarray within scheduling block boundaries | Derived to L2 | Comply as per derived requirements | TM_REQ_358 | . Note 3: Latency of flagging to CSP is addressed in
281 | SKA1-SYS_REQ-3001 | The SKA1_Mid, when performing observations and when dishes fail, shall flag the data from those dishes within TBD and not remove faulty dishes from the subarray within scheduling block boundaries | Derived to L2 | Comply as per derived requirements | TM_REQ_302 | .
282 | SKA1-SYS_REQ-3002 | The SKA1_Low shall have a Maintenance/ administration sub-array to which any station may be allocated. | Non compliance | Non compliance suggest not to call group of stations/dishes tagged as being under maintenance a sub array (rather a maintenance pool). If need exist to test maintenance dishes then a sub array as per normal can be used. | TM_REQ_178 | The TM shall allow the operator to define and configure a Sub-array based on a selection of available Observation Resource Units to be treated as a single functional unit capable of executing observations TBC27. Each Sub-array shall be configured (independently from other Sub-array instances) in terms of the following parameters: 1. Its pointing (i.e. the central direction of its main beam), 2. Its frequency resolution, 3. Its bandwidth, 4. Its Visibility or beam integration period. Note1: This requirement makes it possible for existence of Sub-arrays to be independent of the existence of Scheduling Blocks. Any Sub-array instance will be independent from any other instance in terms of their control and configuration factors.
282 | SKA1-SYS_REQ-3002 | The SKA1_Low shall have a Maintenance/ administration sub-array to which any station may be allocated. | Non compliance | Non compliance suggest not to call group of stations/dishes tagged as being under maintenance a sub array (rather a maintenance pool). If need exist to test maintenance dishes then a sub array as per normal can be used. | TM_REQ_10 | The TM shall report failure events received from other Elements (as well as those internally detected by its own monitoring system) to the Operator. Note that failures may in addition also be reported by the source of information as Alarms if the qualified criteria are met (i.e. when they require not only maintainer action but also operator intervention).
283 | SKA1-SYS_REQ-3003 | The SKA1_Mid shall have a Maintenance/ administration sub-array to which any dish may be allocated. | Non compliance | Non compliance suggest not to call group of stations/dishes tagged as being under maintenance a sub array (rather a maintenance pool). If need exist to test maintenance dishes then a sub array as per normal can be used. | TM_REQ_178 | The TM shall allow the operator to define and configure a Sub-array based on a selection of available Observation Resource Units to be treated as a single functional unit capable of executing observations TBC27. Each Sub-array shall be configured (independently from other Sub-array instances) in terms of the following parameters: 1. Its pointing (i.e. the central direction of its main beam), 2. Its frequency resolution, 3. Its bandwidth, 4. Its Visibility or beam integration period. Note1: This requirement makes it possible for existence of Sub-arrays to be independent of the existence of Scheduling Blocks. Any Sub-array instance will be independent from any other instance in terms of their control and configuration factors.
283 | SKA1-SYS_REQ-3003 | The SKA1_Mid shall have a Maintenance/ administration sub-array to which any dish may be allocated. | Non compliance | Non compliance suggest not to call group of stations/dishes tagged as being under maintenance a sub array (rather a maintenance pool). If need exist to test maintenance dishes then a sub array as per normal can be used. | TM_REQ_10 | The TM shall report failure events received from other Elements (as well as those internally detected by its own monitoring system) to the Operator. Note that failures may in addition also be reported by the source of information as Alarms if the qualified criteria are met (i.e. when they require not only maintainer action but also operator intervention).
284 | SKA1-SYS_REQ-3007 | The frequency band for each SKA1_Mid subarray shall be independently selectable. | Derived to L2 | Comply as per derived requirements | TM_REQ_178 | The TM shall allow the operator to define and configure a Sub-array based on a selection of available Observation Resource Units to be treated as a single functional unit capable of executing observations TBC27. Each Sub-array shall be configured (independently from other Sub-array instances) in terms of the following parameters: 1. Its pointing (i.e. the central direction of its main beam), 2. Its frequency resolution, 3. Its bandwidth, 4. Its Visibility or beam integration period. Note1: This requirement makes it possible for existence of Sub-arrays to be independent of the existence of Scheduling Blocks. Any Sub-array instance will be independent from any other instance in terms of their control and configuration factors.
285 | SKA1-SYS_REQ-3008 | The station beams for each SKA1_Low subarray shall be individually and independently pointed. | Derived to L2 | Comply as per derived requirements | TM_REQ_178 | The TM shall allow the operator to define and configure a Sub-array based on a selection of available Observation Resource Units to be treated as a single functional unit capable of executing observations TBC27. Each Sub-array shall be configured (independently from other Sub-array instances) in terms of the following parameters: 1. Its pointing (i.e. the central direction of its main beam), 2. Its frequency resolution, 3. Its bandwidth, 4. Its Visibility or beam integration period. Note1: This requirement makes it possible for existence of Sub-arrays to be independent of the existence of Scheduling Blocks. Any Sub-array instance will be independent from any other instance in terms of their control and configuration factors.
286 | SKA1-SYS_REQ-3009 | The dish pointing for each SKA1_Mid subarray shall be commanded individually and independently.? | Derived to L2 | Comply as per derived requirements | TM_REQ_178 | The TM shall allow the operator to define and configure a Sub-array based on a selection of available Observation Resource Units to be treated as a single functional unit capable of executing observations TBC27. Each Sub-array shall be configured (independently from other Sub-array instances) in terms of the following parameters: 1. Its pointing (i.e. the central direction of its main beam), 2. Its frequency resolution, 3. Its bandwidth, 4. Its Visibility or beam integration period. Note1: This requirement makes it possible for existence of Sub-arrays to be independent of the existence of Scheduling Blocks. Any Sub-array instance will be independent from any other instance in terms of their control and configuration factors.
286 | SKA1-SYS_REQ-3009 | The dish pointing for each SKA1_Mid subarray shall be commanded individually and independently.? | Derived to L2 | Comply as per derived requirements | TM_REQ_319 | TM shall ensure the following settings per Sub-array remain fixed during the execution of a Scheduling Block: 1. Its frequency resolution, 2. Its bandwidth, 3. Its Visibility integration period (if in imaging mode).
287 | SKA1-SYS_REQ-3010 | The frequency resolution for each SKA1_Low subarray shall be independently selectable. | Derived to L2 | Comply as per derived requirements | TM_REQ_178 | The TM shall allow the operator to define and configure a Sub-array based on a selection of available Observation Resource Units to be treated as a single functional unit capable of executing observations TBC27. Each Sub-array shall be configured (independently from other Sub-array instances) in terms of the following parameters: 1. Its pointing (i.e. the central direction of its main beam), 2. Its frequency resolution, 3. Its bandwidth, 4. Its Visibility or beam integration period. Note1: This requirement makes it possible for existence of Sub-arrays to be independent of the existence of Scheduling Blocks. Any Sub-array instance will be independent from any other instance in terms of their control and configuration factors.
287 | SKA1-SYS_REQ-3010 | The frequency resolution for each SKA1_Low subarray shall be independently selectable. | Derived to L2 | Comply as per derived requirements | TM_REQ_319 | TM shall ensure the following settings per Sub-array remain fixed during the execution of a Scheduling Block: 1. Its frequency resolution, 2. Its bandwidth, 3. Its Visibility integration period (if in imaging mode).
288 | SKA1-SYS_REQ-3011 | The frequency resolution for the data products for each SKA1_Mid subarray shall be individually and independently selectable. | Derived to L2 | Comply as per derived requirements | TM_REQ_178 | The TM shall allow the operator to define and configure a Sub-array based on a selection of available Observation Resource Units to be treated as a single functional unit capable of executing observations TBC27. Each Sub-array shall be configured (independently from other Sub-array instances) in terms of the following parameters: 1. Its pointing (i.e. the central direction of its main beam), 2. Its frequency resolution, 3. Its bandwidth, 4. Its Visibility or beam integration period. Note1: This requirement makes it possible for existence of Sub-arrays to be independent of the existence of Scheduling Blocks. Any Sub-array instance will be independent from any other instance in terms of their control and configuration factors.
289 | SKA1-SYS_REQ-3012 | The bandwidth for each SKA1_Low subarray shall be individually configurable. | Derived to L2 | Comply as per derived requirements | TM_REQ_178 | The TM shall allow the operator to define and configure a Sub-array based on a selection of available Observation Resource Units to be treated as a single functional unit capable of executing observations TBC27. Each Sub-array shall be configured (independently from other Sub-array instances) in terms of the following parameters: 1. Its pointing (i.e. the central direction of its main beam), 2. Its frequency resolution, 3. Its bandwidth, 4. Its Visibility or beam integration period. Note1: This requirement makes it possible for existence of Sub-arrays to be independent of the existence of Scheduling Blocks. Any Sub-array instance will be independent from any other instance in terms of their control and configuration factors.
289 | SKA1-SYS_REQ-3012 | The bandwidth for each SKA1_Low subarray shall be individually configurable. | Derived to L2 | Comply as per derived requirements | TM_REQ_319 | TM shall ensure the following settings per Sub-array remain fixed during the execution of a Scheduling Block: 1. Its frequency resolution, 2. Its bandwidth, 3. Its Visibility integration period (if in imaging mode).
290 | SKA1-SYS_REQ-3013 | The observational bandwidth of SKA1_Mid shall be individually and independently configured for each subarray without restricting such choices for other subarrays. | Derived to L2 | Comply as per derived requirements | TM_REQ_178 | The TM shall allow the operator to define and configure a Sub-array based on a selection of available Observation Resource Units to be treated as a single functional unit capable of executing observations TBC27. Each Sub-array shall be configured (independently from other Sub-array instances) in terms of the following parameters: 1. Its pointing (i.e. the central direction of its main beam), 2. Its frequency resolution, 3. Its bandwidth, 4. Its Visibility or beam integration period. Note1: This requirement makes it possible for existence of Sub-arrays to be independent of the existence of Scheduling Blocks. Any Sub-array instance will be independent from any other instance in terms of their control and configuration factors.
290 | SKA1-SYS_REQ-3013 | The observational bandwidth of SKA1_Mid shall be individually and independently configured for each subarray without restricting such choices for other subarrays. | Derived to L2 | Comply as per derived requirements | TM_REQ_319 | TM shall ensure the following settings per Sub-array remain fixed during the execution of a Scheduling Block: 1. Its frequency resolution, 2. Its bandwidth, 3. Its Visibility integration period (if in imaging mode).
291 | SKA1-SYS_REQ-3014 | The visibility integration period for each SKA1_Low subarray shall be individually and independently configurable.? | Derived to L2 | Comply as per derived requirements | TM_REQ_178 | The TM shall allow the operator to define and configure a Sub-array based on a selection of available Observation Resource Units to be treated as a single functional unit capable of executing observations TBC27. Each Sub-array shall be configured (independently from other Sub-array instances) in terms of the following parameters: 1. Its pointing (i.e. the central direction of its main beam), 2. Its frequency resolution, 3. Its bandwidth, 4. Its Visibility or beam integration period. Note1: This requirement makes it possible for existence of Sub-arrays to be independent of the existence of Scheduling Blocks. Any Sub-array instance will be independent from any other instance in terms of their control and configuration factors.
291 | SKA1-SYS_REQ-3014 | The visibility integration period for each SKA1_Low subarray shall be individually and independently configurable.? | Derived to L2 | Comply as per derived requirements | TM_REQ_319 | TM shall ensure the following settings per Sub-array remain fixed during the execution of a Scheduling Block: 1. Its frequency resolution, 2. Its bandwidth, 3. Its Visibility integration period (if in imaging mode).
292 | SKA1-SYS_REQ-3015 | The visibility integration period of SKA1_Mid shall be individually and independently configured for each subarray without restricting such choices for other subarrays. | Derived to L2 | Comply as per derived requirements | TM_REQ_178 | The TM shall allow the operator to define and configure a Sub-array based on a selection of available Observation Resource Units to be treated as a single functional unit capable of executing observations TBC27. Each Sub-array shall be configured (independently from other Sub-array instances) in terms of the following parameters: 1. Its pointing (i.e. the central direction of its main beam), 2. Its frequency resolution, 3. Its bandwidth, 4. Its Visibility or beam integration period. Note1: This requirement makes it possible for existence of Sub-arrays to be independent of the existence of Scheduling Blocks. Any Sub-array instance will be independent from any other instance in terms of their control and configuration factors.
292 | SKA1-SYS_REQ-3015 | The visibility integration period of SKA1_Mid shall be individually and independently configured for each subarray without restricting such choices for other subarrays. | Derived to L2 | Comply as per derived requirements | TM_REQ_319 | TM shall ensure the following settings per Sub-array remain fixed during the execution of a Scheduling Block: 1. Its frequency resolution, 2. Its bandwidth, 3. Its Visibility integration period (if in imaging mode).
293 | SKA1-SYS_REQ-3016 | SKA1-Low shall provide independent logical control and monitoring for each instantiated sub-array. | Derived to L2 | Comply as per derived requirements | TM_REQ_205 | The TM shall display the status of each Sub-array to the Operator. Note: The TM will derive the Sub-array status from the status of the Capabilities (as reported by other Elements to TM) that are allocated to a Sub-array.
293 | SKA1-SYS_REQ-3016 | SKA1-Low shall provide independent logical control and monitoring for each instantiated sub-array. | Derived to L2 | Comply as per derived requirements | TM_REQ_206 | The TM, before and during execution of a Scheduling Block, shall compare the status of the Sub-array with the requirements imposed by the Scheduling Block and if the Capability requirements of the Scheduling Block are not met by the Sub-array: alert the operator, log the event.
293 | SKA1-SYS_REQ-3016 | SKA1-Low shall provide independent logical control and monitoring for each instantiated sub-array. | Derived to L2 | Comply as per derived requirements | TM_REQ_268 | The TM, while executing a Scheduling Block, shall allow an authorised Sub-array control authority (an actor, the identity of whom is specified in the Scheduling Block configuration) to control the Observation Resource Units of the Sub-array on which the Scheduling Block is executing.
293 | SKA1-SYS_REQ-3016 | SKA1-Low shall provide independent logical control and monitoring for each instantiated sub-array. | Derived to L2 | Comply as per derived requirements | TM_REQ_103 | The TM shall be able to execute Scheduling Blocks concurrently. Note 1: The TM will do this by executing a Scheduling Block on one Sub-array while executing another Scheduling Block on a different Sub-array. In other words by having Sub-arrays as independent resources.
294 | SKA1-SYS_REQ-3017 | For each instantiated subarray, SKA1_Mid, shall provide independent logical control and monitoring. | Derived to L2 | comply as per derived requirements | TM_REQ_205 | The TM shall display the status of each Sub-array to the Operator. Note: The TM will derive the Sub-array status from the status of the Capabilities (as reported by other Elements to TM) that are allocated to a Sub-array.
294 | SKA1-SYS_REQ-3017 | For each instantiated subarray, SKA1_Mid, shall provide independent logical control and monitoring. | Derived to L2 | comply as per derived requirements | TM_REQ_206 | The TM, before and during execution of a Scheduling Block, shall compare the status of the Sub-array with the requirements imposed by the Scheduling Block and if the Capability requirements of the Scheduling Block are not met by the Sub-array: alert the operator, log the event.
294 | SKA1-SYS_REQ-3017 | For each instantiated subarray, SKA1_Mid, shall provide independent logical control and monitoring. | Derived to L2 | comply as per derived requirements | TM_REQ_268 | The TM, while executing a Scheduling Block, shall allow an authorised Sub-array control authority (an actor, the identity of whom is specified in the Scheduling Block configuration) to control the Observation Resource Units of the Sub-array on which the Scheduling Block is executing.
295 | SKA1-SYS_REQ-3018 | SKA1-Low shall provide independent logical data flows and associated meta data for each instantiated sub-array. | Derived to L2 | comply as per derived requirements | TM_REQ_48 | The TM shall send Telescope Information, relating to each instantiated Sub-array, to requesting Elements via the following interfaces: 1. I.S1M.SDP_TM.002 (refer to [RD44], par. 5.2), 2. I.S1L.SDP_TM.002 (refer to [RD5], par. 5.2), 3. I.S1M.TM_INFRA-SA.002 (refer to [RD10], par. 4.2), 4. I.S1M.TM_INFRA-SA.004 (refer to [RD10], par. 4.4), 5. I.S1M.CSP_TM.001 (refer to [RD37]), 6. I.S1L.CSP_TM.001 (refer to [RD4]).
295 | SKA1-SYS_REQ-3018 | SKA1-Low shall provide independent logical data flows and associated meta data for each instantiated sub-array. | Derived to L2 | comply as per derived requirements | TM_REQ_96 | The TM shall perform concurrent scheduling on a maximum of 16 predetermined set of Sub-arrays for independent execution.
295 | SKA1-SYS_REQ-3018 | SKA1-Low shall provide independent logical data flows and associated meta data for each instantiated sub-array. | Derived to L2 | comply as per derived requirements | TM_REQ_358 | The TM shall send Telescope Information to the SDP with the following latencies: 1. within TBD118 seconds after TM has received the information, for critical information as defined in [RD5] and [RD44] par. 2.2, 2. within TBD119 seconds after TM has received the information, for non-critical information as defined in [RD5] and [RD44] par. 2.2.
295 | SKA1-SYS_REQ-3018 | SKA1-Low shall provide independent logical data flows and associated meta data for each instantiated sub-array. | Derived to L2 | comply as per derived requirements | TM_REQ_359 | The TM shall send Telescope Information to the SDP at the following frequencies: 1. up to TBD120 Hz, for critical information as defined in [RD5] and [RD44] par. 2.2, 2. up to TBD121 Hz, for non-critical information as defined in [RD5] and [RD44] par. 2.2.
296 | SKA1-SYS_REQ-3019 | For each instantiated subarray, the SKA1_Mid shall provide independent logical data flows with associated meta-data. | Derived to L2 | comply as per derived requirements | TM_REQ_48 | The TM shall send Telescope Information, relating to each instantiated Sub-array, to requesting Elements via the following interfaces: 1. I.S1M.SDP_TM.002 (refer to [RD44], par. 5.2), 2. I.S1L.SDP_TM.002 (refer to [RD5], par. 5.2), 3. I.S1M.TM_INFRA-SA.002 (refer to [RD10], par. 4.2), 4. I.S1M.TM_INFRA-SA.004 (refer to [RD10], par. 4.4), 5. I.S1M.CSP_TM.001 (refer to [RD37]), 6. I.S1L.CSP_TM.001 (refer to [RD4]).
296 | SKA1-SYS_REQ-3019 | For each instantiated subarray, the SKA1_Mid shall provide independent logical data flows with associated meta-data. | Derived to L2 | comply as per derived requirements | TM_REQ_96 | The TM shall perform concurrent scheduling on a maximum of 16 predetermined set of Sub-arrays for independent execution.
296 | SKA1-SYS_REQ-3019 | For each instantiated subarray, the SKA1_Mid shall provide independent logical data flows with associated meta-data. | Derived to L2 | comply as per derived requirements | TM_REQ_358 | The TM shall send Telescope Information to the SDP with the following latencies: 1. within TBD118 seconds after TM has received the information, for critical information as defined in [RD5] and [RD44] par. 2.2, 2. within TBD119 seconds after TM has received the information, for non-critical information as defined in [RD5] and [RD44] par. 2.2.
296 | SKA1-SYS_REQ-3019 | For each instantiated subarray, the SKA1_Mid shall provide independent logical data flows with associated meta-data. | Derived to L2 | comply as per derived requirements | TM_REQ_359 | The TM shall send Telescope Information to the SDP at the following frequencies: 1. up to TBD120 Hz, for critical information as defined in [RD5] and [RD44] par. 2.2, 2. up to TBD121 Hz, for non-critical information as defined in [RD5] and [RD44] par. 2.2.
297 | SKA1-SYS_REQ-3020 | The time from selecting a schedule block to all components an SKA1_Low subarray being configured shall be less than 30 seconds | Derived to L2 | comply as per derived requirements | TM_REQ_84 | The TM shall execute any configuration or control command as part of setting up, changing observing modes or changing configuration settings on a Sub-Array to within 1 second, from the moment the command is initiated till it is presented on the output to the Telescope network. Rationale: The 1 second latency comes from various performance requirements placed on Mid and Low Telescope to change Sub-array configuration, composition and observing modes, all set as 30 seconds. However since TM wont have control over latencies due to network or processing done by other elements, an upper bound for any command send by TM was set at 1 second.
298 | SKA1-SYS_REQ-3021 | The time from selecting a schedule block to all components of a SKA1_Mid subarray being configured shall be less than 30 seconds. | Derived to L2 | comply as per derived requirements | TM_REQ_96 | The TM shall perform concurrent scheduling on a maximum of 16 predetermined set of Sub-arrays for independent execution.
298 | SKA1-SYS_REQ-3021 | The time from selecting a schedule block to all components of a SKA1_Mid subarray being configured shall be less than 30 seconds. | Derived to L2 | comply as per derived requirements | TM_REQ_174 | The TM shall make provision for simultaneous execution of observations on up to 16 Sub-arrays. Note however the maximum limit to simultaneous VLBI observations will be only 4 Sub-arrays.
299 | SKA1-SYS_REQ-3025 | The SKA1_Low shall constrain the maximum number of simultaneous scheduling blocks across all instantiated subarrays to 16 in total. | Derived to L2 | comply as per derived requirements | TM_REQ_174 | The TM shall make provision for simultaneous execution of observations on up to 16 Sub-arrays. Note however the maximum limit to simultaneous VLBI observations will be only 4 Sub-arrays.
299 | SKA1-SYS_REQ-3025 | The SKA1_Low shall constrain the maximum number of simultaneous scheduling blocks across all instantiated subarrays to 16 in total. | Derived to L2 | comply as per derived requirements | TM_REQ_96 | The TM shall perform concurrent scheduling on a maximum of 16 predetermined set of Sub-arrays for independent execution.
300 | SKA1-SYS_REQ-3026 | The SKA1_Mid shall constrain the maximum number of simultaneous scheduling blocks across all instantiated subarrays to 16 in total. | Derived to L2 | comply as per derived requirements | TM_REQ_174 | The TM shall make provision for simultaneous execution of observations on up to 16 Sub-arrays. Note however the maximum limit to simultaneous VLBI observations will be only 4 Sub-arrays.
301 | SKA1-SYS_REQ-3027 | The SKA1_Low shall allocate a scheduling block to only one subarray at any one time | Derived to L2 | comply as per derived L2 requirements | TM_REQ_291 | The TM shall assign a single Scheduling Block to not more than one Sub-array at a time. Rationale: No known science driver that requires a resource (e.g. a dish) to participate in an observation that is executed by more than one Sub-array. Because resources are assigned to Sub-arrays for use, and because Scheduling Blocks are allocated to Sub-arrays for execution, each Scheduling Block is allocated to only one Sub-array.
302 | SKA1-SYS_REQ-3027 | The SKA1_Low shall allocate a scheduling block to only one subarray at any one time | Derived to L2 | comply as per derived L2 requirements | TM_REQ_291 | The TM shall assign a single Scheduling Block to not more than one Sub-array at a time. Rationale: No known science driver that requires a resource (e.g. a dish) to participate in an observation that is executed by more than one Sub-array. Because resources are assigned to Sub-arrays for use, and because Scheduling Blocks are allocated to Sub-arrays for execution, each Scheduling Block is allocated to only one Sub-array.
303 | SKA1-SYS_REQ-3028 | The SKA1_Mid shall allocate a scheduling block to only one subarray at any one time. | Derived to L2 | comply as per derived L2 requirements | TM_REQ_291 | The TM shall assign a single Scheduling Block to not more than one Sub-array at a time. Rationale: No known science driver that requires a resource (e.g. a dish) to participate in an observation that is executed by more than one Sub-array. Because resources are assigned to Sub-arrays for use, and because Scheduling Blocks are allocated to Sub-arrays for execution, each Scheduling Block is allocated to only one Sub-array.
304 | SKA1-SYS_REQ-3028 | The SKA1_Mid shall allocate a scheduling block to only one subarray at any one time. | Derived to L2 | comply as per derived requirements | TM_REQ_291 | The TM shall assign a single Scheduling Block to not more than one Sub-array at a time. Rationale: No known science driver that requires a resource (e.g. a dish) to participate in an observation that is executed by more than one Sub-array. Because resources are assigned to Sub-arrays for use, and because Scheduling Blocks are allocated to Sub-arrays for execution, each Scheduling Block is allocated to only one Sub-array.
305 | SKA1-SYS_REQ-3029 | The SKA1_Low shall instantiate subarrays independent of the existence of a scheduling block | Derived to L2 | Comply as per derived L2 requirements | TM_REQ_178 | The TM shall allow the operator to define and configure a Sub-array based on a selection of available Observation Resource Units to be treated as a single functional unit capable of executing observations TBC27. Each Sub-array shall be configured (independently from other Sub-array instances) in terms of the following parameters: 1. Its pointing (i.e. the central direction of its main beam), 2. Its frequency resolution, 3. Its bandwidth, 4. Its Visibility or beam integration period. Note1: This requirement makes it possible for existence of Sub-arrays to be independent of the existence of Scheduling Blocks. Any Sub-array instance will be independent from any other instance in terms of their control and configuration factors.
306 | SKA1-SYS_REQ-3030 | The SKA1_Mid shall instantiate subarrays independent of the existence of a scheduling block. | Derived to L2 | Comply as per derived L2 requirements | TM_REQ_178 | The TM shall allow the operator to define and configure a Sub-array based on a selection of available Observation Resource Units to be treated as a single functional unit capable of executing observations TBC27. Each Sub-array shall be configured (independently from other Sub-array instances) in terms of the following parameters: 1. Its pointing (i.e. the central direction of its main beam), 2. Its frequency resolution, 3. Its bandwidth, 4. Its Visibility or beam integration period. Note1: This requirement makes it possible for existence of Sub-arrays to be independent of the existence of Scheduling Blocks. Any Sub-array instance will be independent from any other instance in terms of their control and configuration factors.
307 | SKA1-SYS_REQ-3033 | The SKA1_Low, when commanded, shall deliver the applied calibration correction algorithms and parameters up to a time resolution of the data cadence. | Derived to L2 | Partial compliance Delivery of calibration correction algorithms not supported because not sure what "delivery" means for TM. | TM_REQ_320 | TM, when requested by the User, shall identify the calibration correction algorithms and parameters that were applied at the time specified in the User request, up to a time resolution of the data cadence.
308 | SKA1-SYS_REQ-3034 | The SKA1_Mid, when commanded, shall deliver the applied calibration correction algorithms and parameters up to a time resolution of the data cadence. | Derived to L2 | Partial compliance Delivery of calibration correction algorithms not supported because not sure what "delivery" means for TM. | TM_REQ_320 | TM, when requested by the User, shall identify the calibration correction algorithms and parameters that were applied at the time specified in the User request, up to a time resolution of the data cadence.
310 | SKA1-SYS_REQ-3036 | For all dishes belonging to a given subarray,SKA1-Mid, when commanded, shall deliver autocorrelation spectra, with frequency coverage, spectral resolution, per-visibility polarisation products, and spectral and temporal response matching that of the cross-correlation spectra from that subarray. | Derived to L2 | comply as per derived L2 requirements | TM_REQ_178 | The TM shall allow the operator to define and configure a Sub-array based on a selection of available Observation Resource Units to be treated as a single functional unit capable of executing observations TBC27. Each Sub-array shall be configured (independently from other Sub-array instances) in terms of the following parameters: 1. Its pointing (i.e. the central direction of its main beam), 2. Its frequency resolution, 3. Its bandwidth, 4. Its Visibility or beam integration period. Note1: This requirement makes it possible for existence of Sub-arrays to be independent of the existence of Scheduling Blocks. Any Sub-array instance will be independent from any other instance in terms of their control and configuration factors.
310 | SKA1-SYS_REQ-3036 | For all dishes belonging to a given subarray,SKA1-Mid, when commanded, shall deliver autocorrelation spectra, with frequency coverage, spectral resolution, per-visibility polarisation products, and spectral and temporal response matching that of the cross-correlation spectra from that subarray. | Derived to L2 | comply as per derived L2 requirements | TM_REQ_81 | The TM Mid and TM Low shall configure the SKA1_Mid and SKA1_Low telescopes to perform observations in Pulsar Search Mode for which the definition of setup and control parameters shall be: number of beams (up to 500 for SKA1_LOW; up to 1500 for SKA1_MID), search frequency band, centre frequency per beam, bandwidth per beam, frequency band, observation time, sampling interval, single pulse search control parameters (for SKA1_MID only), TBD56.
310 | SKA1-SYS_REQ-3036 | For all dishes belonging to a given subarray,SKA1-Mid, when commanded, shall deliver autocorrelation spectra, with frequency coverage, spectral resolution, per-visibility polarisation products, and spectral and temporal response matching that of the cross-correlation spectra from that subarray. | Derived to L2 | comply as per derived L2 requirements | TM_REQ_82 | The TM Mid and TM Low shall configure the SKA1_Mid and SKA1_Low telescopes to perform observations in Pulsar Timing Mode for which definition of setup and control parameters shall be: Pulsar time, number of beams, centre frequency per beam, bandwidth per beam, frequency band, observation time, sampling interval, TBD56.
310 | SKA1-SYS_REQ-3036 | For all dishes belonging to a given subarray,SKA1-Mid, when commanded, shall deliver autocorrelation spectra, with frequency coverage, spectral resolution, per-visibility polarisation products, and spectral and temporal response matching that of the cross-correlation spectra from that subarray. | Derived to L2 | comply as per derived L2 requirements | TM_REQ_321 | TM shall configure the SKA1_MID Telescope and SKA1_LOW Telescope to perform observations in Continuum Imaging mode (generating I, Q, V and U parameters), which can be confugured by: 1. Centre frequency, 2. Bandwidth, 3. Number of frequency channels, 4. Up to 4 Continuum Imaging zoom windows, 5. Polarisation parameters, 6. Visibility integration period, as integer multiples of 0.25 seconds to a maximum of 36 seconds (SKA1_LOW), 7. Visibility integration period, as integer multiples of 0.14 seconds to a maximum of 1.4 seconds (SKA1_MID), 8. TBD56.
310 | SKA1-SYS_REQ-3036 | For all dishes belonging to a given subarray,SKA1-Mid, when commanded, shall deliver autocorrelation spectra, with frequency coverage, spectral resolution, per-visibility polarisation products, and spectral and temporal response matching that of the cross-correlation spectra from that subarray. | Derived to L2 | comply as per derived L2 requirements | TM_REQ_322 | TM shall configure the SKA1_MID and SKA1 LOW Telescope to perform observations in Spectral Line Imaging observing mode for which the definition of setup and control parameters shall be: number of spectral channels (from 52,500 to 65,536 for Low, and from 51,180 to 65,536 for MID), frequency band, Up to 4 Spectral Line Imaging zoom windows, Visibility integration period, as integer multiples of 0.25 seconds to a maximum of 36 seconds (SKA1_LOW), Visibility integration period, as integer multiples of 0.14 seconds to a maximum of 1.4 seconds (SKA1_MID), TBD56
310 | SKA1-SYS_REQ-3036 | For all dishes belonging to a given subarray,SKA1-Mid, when commanded, shall deliver autocorrelation spectra, with frequency coverage, spectral resolution, per-visibility polarisation products, and spectral and temporal response matching that of the cross-correlation spectra from that subarray. | Derived to L2 | comply as per derived L2 requirements | TM_REQ_391 | The SKA1_Mid and SKA1_Low TM shall configure the SKA1_Mid and SKA1_Low Telescopes to perform observations in Dynamic Spectrum observing mode for which the definition of setup and control parameters are: number of Pulsar Timing beams, low polarisation(s), centre frequency per beam, bandwidth per beam, frequency band, observation time, sampling interval, spectral resolution, temporal resolution, TBD123.
310 | SKA1-SYS_REQ-3036 | For all dishes belonging to a given subarray,SKA1-Mid, when commanded, shall deliver autocorrelation spectra, with frequency coverage, spectral resolution, per-visibility polarisation products, and spectral and temporal response matching that of the cross-correlation spectra from that subarray. | Derived to L2 | comply as per derived L2 requirements | TM_REQ_392 | The SKA1_MID and SKA1_LOW TM shall configure the SKA1_MID and SKA1_LOW telescopes to perform observations in Imaging Transient Search observing mode for which the definition of setup and control parameters shall be: frequency band, centre frequency, number of channels, channel bandwidth, imaging transient detection thresholds, imaging RFI mask, Visibility integration period, as integer multiples of 0.25 seconds to a maximum of 36 seconds (SKA1_LOW), Visibility integration period, as integer multiples of 0.14 seconds to a maximum of 1.4 seconds (SKA1_MID), TBD124.
310 | SKA1-SYS_REQ-3036 | For all dishes belonging to a given subarray,SKA1-Mid, when commanded, shall deliver autocorrelation spectra, with frequency coverage, spectral resolution, per-visibility polarisation products, and spectral and temporal response matching that of the cross-correlation spectra from that subarray. | Derived to L2 | comply as per derived L2 requirements | TM_REQ_393 | The SKA1_Mid TM shall configure the SKA1_Mid Telescope to perform observations in VLBI observing mode for which the definition of setup and control parameters shall be: 1. 512, 256, 128, 64, 32, 16, 8, 4, 2 or 1 MHz channel width (per beam), 2. Sampling rate, 3. Word formats, 4. Polarization, 5. Centre Frequency, 6. Bandwidth (per beam), 7. frequency resolution (per beam), 8. Dish selection: The set of Dishes to form VLBI beams with (min. one, max. all Dishes of the Sub-array), 9. Number of beams, 10. Sub-array frequency band, 11. Whether full stokes polarisation products are required or not. 12. Full or dual polarisation.
311 | SKA1-SYS_REQ-3037 | SKA1_Low, when commanded, shall provide full Stokes polarisation products (I, Q, U, V) as part of all observing modes including continuum imaging. | Derived to L2 | Comply as per derived L2 requirements | TM_REQ_321 | TM shall configure the SKA1_MID Telescope and SKA1_LOW Telescope to perform observations in Continuum Imaging mode (generating I, Q, V and U parameters), which can be confugured by: 1. Centre frequency, 2. Bandwidth, 3. Number of frequency channels, 4. Up to 4 Continuum Imaging zoom windows, 5. Polarisation parameters, 6. Visibility integration period, as integer multiples of 0.25 seconds to a maximum of 36 seconds (SKA1_LOW), 7. Visibility integration period, as integer multiples of 0.14 seconds to a maximum of 1.4 seconds (SKA1_MID), 8. TBD56.
311 | SKA1-SYS_REQ-3037 | SKA1_Low, when commanded, shall provide full Stokes polarisation products (I, Q, U, V) as part of all observing modes including continuum imaging. | Derived to L2 | Comply as per derived L2 requirements | TM_REQ_393 | The SKA1_Mid TM shall configure the SKA1_Mid Telescope to perform observations in VLBI observing mode for which the definition of setup and control parameters shall be: 1. 512, 256, 128, 64, 32, 16, 8, 4, 2 or 1 MHz channel width (per beam), 2. Sampling rate, 3. Word formats, 4. Polarization, 5. Centre Frequency, 6. Bandwidth (per beam), 7. frequency resolution (per beam), 8. Dish selection: The set of Dishes to form VLBI beams with (min. one, max. all Dishes of the Sub-array), 9. Number of beams, 10. Sub-array frequency band, 11. Whether full stokes polarisation products are required or not. 12. Full or dual polarisation.
311 | SKA1-SYS_REQ-3037 | SKA1_Low, when commanded, shall provide full Stokes polarisation products (I, Q, U, V) as part of all observing modes including continuum imaging. | Derived to L2 | Comply as per derived L2 requirements | TM_REQ_392 | The SKA1_MID and SKA1_LOW TM shall configure the SKA1_MID and SKA1_LOW telescopes to perform observations in Imaging Transient Search observing mode for which the definition of setup and control parameters shall be: frequency band, centre frequency, number of channels, channel bandwidth, imaging transient detection thresholds, imaging RFI mask, Visibility integration period, as integer multiples of 0.25 seconds to a maximum of 36 seconds (SKA1_LOW), Visibility integration period, as integer multiples of 0.14 seconds to a maximum of 1.4 seconds (SKA1_MID), TBD124.
311 | SKA1-SYS_REQ-3037 | SKA1_Low, when commanded, shall provide full Stokes polarisation products (I, Q, U, V) as part of all observing modes including continuum imaging. | Derived to L2 | Comply as per derived L2 requirements | TM_REQ_391 | The SKA1_Mid and SKA1_Low TM shall configure the SKA1_Mid and SKA1_Low Telescopes to perform observations in Dynamic Spectrum observing mode for which the definition of setup and control parameters are: number of Pulsar Timing beams, low polarisation(s), centre frequency per beam, bandwidth per beam, frequency band, observation time, sampling interval, spectral resolution, temporal resolution, TBD123.
311 | SKA1-SYS_REQ-3037 | SKA1_Low, when commanded, shall provide full Stokes polarisation products (I, Q, U, V) as part of all observing modes including continuum imaging. | Derived to L2 | Comply as per derived L2 requirements | TM_REQ_322 | TM shall configure the SKA1_MID and SKA1 LOW Telescope to perform observations in Spectral Line Imaging observing mode for which the definition of setup and control parameters shall be: number of spectral channels (from 52,500 to 65,536 for Low, and from 51,180 to 65,536 for MID), frequency band, Up to 4 Spectral Line Imaging zoom windows, Visibility integration period, as integer multiples of 0.25 seconds to a maximum of 36 seconds (SKA1_LOW), Visibility integration period, as integer multiples of 0.14 seconds to a maximum of 1.4 seconds (SKA1_MID), TBD56
311 | SKA1-SYS_REQ-3037 | SKA1_Low, when commanded, shall provide full Stokes polarisation products (I, Q, U, V) as part of all observing modes including continuum imaging. | Derived to L2 | Comply as per derived L2 requirements | TM_REQ_82 | The TM Mid and TM Low shall configure the SKA1_Mid and SKA1_Low telescopes to perform observations in Pulsar Timing Mode for which definition of setup and control parameters shall be: Pulsar time, number of beams, centre frequency per beam, bandwidth per beam, frequency band, observation time, sampling interval, TBD56.
312 | SKA1-SYS_REQ-3038 | The SKA1_Mid, when commanded, shall provide full Stokes polarisation products (I, Q, U, V) as part of all observing modes including Continuum Imaging. | Derived to L2 | Comply as per derived L2 requirements | TM_REQ_321 | TM shall configure the SKA1_MID Telescope and SKA1_LOW Telescope to perform observations in Continuum Imaging mode (generating I, Q, V and U parameters), which can be confugured by: 1. Centre frequency, 2. Bandwidth, 3. Number of frequency channels, 4. Up to 4 Continuum Imaging zoom windows, 5. Polarisation parameters, 6. Visibility integration period, as integer multiples of 0.25 seconds to a maximum of 36 seconds (SKA1_LOW), 7. Visibility integration period, as integer multiples of 0.14 seconds to a maximum of 1.4 seconds (SKA1_MID), 8. TBD56.
312 | SKA1-SYS_REQ-3038 | The SKA1_Mid, when commanded, shall provide full Stokes polarisation products (I, Q, U, V) as part of all observing modes including Continuum Imaging. | Derived to L2 | Comply as per derived L2 requirements | TM_REQ_393 | The SKA1_Mid TM shall configure the SKA1_Mid Telescope to perform observations in VLBI observing mode for which the definition of setup and control parameters shall be: 1. 512, 256, 128, 64, 32, 16, 8, 4, 2 or 1 MHz channel width (per beam), 2. Sampling rate, 3. Word formats, 4. Polarization, 5. Centre Frequency, 6. Bandwidth (per beam), 7. frequency resolution (per beam), 8. Dish selection: The set of Dishes to form VLBI beams with (min. one, max. all Dishes of the Sub-array), 9. Number of beams, 10. Sub-array frequency band, 11. Whether full stokes polarisation products are required or not. 12. Full or dual polarisation.
312 | SKA1-SYS_REQ-3038 | The SKA1_Mid, when commanded, shall provide full Stokes polarisation products (I, Q, U, V) as part of all observing modes including Continuum Imaging. | Derived to L2 | Comply as per derived L2 requirements | TM_REQ_392 | The SKA1_MID and SKA1_LOW TM shall configure the SKA1_MID and SKA1_LOW telescopes to perform observations in Imaging Transient Search observing mode for which the definition of setup and control parameters shall be: frequency band, centre frequency, number of channels, channel bandwidth, imaging transient detection thresholds, imaging RFI mask, Visibility integration period, as integer multiples of 0.25 seconds to a maximum of 36 seconds (SKA1_LOW), Visibility integration period, as integer multiples of 0.14 seconds to a maximum of 1.4 seconds (SKA1_MID), TBD124.
312 | SKA1-SYS_REQ-3038 | The SKA1_Mid, when commanded, shall provide full Stokes polarisation products (I, Q, U, V) as part of all observing modes including Continuum Imaging. | Derived to L2 | Comply as per derived L2 requirements | TM_REQ_391 | The SKA1_Mid and SKA1_Low TM shall configure the SKA1_Mid and SKA1_Low Telescopes to perform observations in Dynamic Spectrum observing mode for which the definition of setup and control parameters are: number of Pulsar Timing beams, low polarisation(s), centre frequency per beam, bandwidth per beam, frequency band, observation time, sampling interval, spectral resolution, temporal resolution, TBD123.
312 | SKA1-SYS_REQ-3038 | The SKA1_Mid, when commanded, shall provide full Stokes polarisation products (I, Q, U, V) as part of all observing modes including Continuum Imaging. | Derived to L2 | Comply as per derived L2 requirements | TM_REQ_322 | TM shall configure the SKA1_MID and SKA1 LOW Telescope to perform observations in Spectral Line Imaging observing mode for which the definition of setup and control parameters shall be: number of spectral channels (from 52,500 to 65,536 for Low, and from 51,180 to 65,536 for MID), frequency band, Up to 4 Spectral Line Imaging zoom windows, Visibility integration period, as integer multiples of 0.25 seconds to a maximum of 36 seconds (SKA1_LOW), Visibility integration period, as integer multiples of 0.14 seconds to a maximum of 1.4 seconds (SKA1_MID), TBD56
312 | SKA1-SYS_REQ-3038 | The SKA1_Mid, when commanded, shall provide full Stokes polarisation products (I, Q, U, V) as part of all observing modes including Continuum Imaging. | Derived to L2 | Comply as per derived L2 requirements | TM_REQ_82 | The TM Mid and TM Low shall configure the SKA1_Mid and SKA1_Low telescopes to perform observations in Pulsar Timing Mode for which definition of setup and control parameters shall be: Pulsar time, number of beams, centre frequency per beam, bandwidth per beam, frequency band, observation time, sampling interval, TBD56.
313 | SKA1-SYS_REQ-3039 | SKA1_Low shall process up to 8 independent beams from each station or sub-station within a subarray, each with potentially independent pointings, such that the sum of bandwidths over these beams is at most the bandwidth available for the station/ substation configuration within that sub-array. | Derived to L2 | Comply as per derived L2 requirements | TM_REQ_346 | The SKA1-Low TM shall configure the SKA1-Low LFAA for Sub-array observations via its I.S1L.TM_LFAA.001 interface as per [RD7].
313 | SKA1-SYS_REQ-3039 | SKA1_Low shall process up to 8 independent beams from each station or sub-station within a subarray, each with potentially independent pointings, such that the sum of bandwidths over these beams is at most the bandwidth available for the station/ substation configuration within that sub-array. | Derived to L2 | Comply as per derived L2 requirements | TM_REQ_169 | The SKA1_Low TM shall, for each LFAA Logical Station, convert astronomical source positions from ICRS coordinates to pointing coordinates in the beam reference frame (refer to [RD7]). Note: Please refer to assumption TM.A.9, in par. 3.1.2.1.1.1.
313 | SKA1-SYS_REQ-3039 | SKA1_Low shall process up to 8 independent beams from each station or sub-station within a subarray, each with potentially independent pointings, such that the sum of bandwidths over these beams is at most the bandwidth available for the station/ substation configuration within that sub-array. | Derived to L2 | Comply as per derived L2 requirements | TM_REQ_278 | The TM, when in Automatic Execution Mode, shall automatically define and configure a Sub-array, based on the selection of Dishes or LFAA Logical Stations as specified in the Scheduling Block parameters, within the constraints of availability of Dishes and LFAA Field Nodes or LFAA antennas.
313 | SKA1-SYS_REQ-3039 | SKA1_Low shall process up to 8 independent beams from each station or sub-station within a subarray, each with potentially independent pointings, such that the sum of bandwidths over these beams is at most the bandwidth available for the station/ substation configuration within that sub-array. | Derived to L2 | Comply as per derived L2 requirements | TM_REQ_292 | The SKA1-Low TM, when configuring a Sub-array, shall enforce the following rules: a) an LFAA Logical Station Beam may be allocated to no more than one Sub-array at a time, b) a Sub-array may contain a minimum of 1 LFAA Logical Stations, c) a Sub-array may contain a maximum of 512 LFAA Logical Stations. See Note 1. d) all the Sub-arrays may contain a maximum of 512 LFAA Logical Stations. See Note 1. Note 1: Subject to availability of LFAA Field Nodes and antennas, or LFAA Logical Station Beams at the time of allocation.
314 | SKA1-SYS_REQ-3040 | SKA1_Low, when forming station beams, shall steer them independently in both azimuth and elevation to an accuracy of better than 1/1000 of the half power beam width. | Derived to L2 | Comply as per derived L2 requirements | TM_REQ_117 | The SKA1_LOW TM shall send time stamped desired Logical Station Beam pointing coordinates to the LFAA in accordance with [RD7] and within a single Scheduling Block observing.
315 | SKA1-SYS_REQ-3041 | SKA1_Low, when commanded, shall form multiple station beams that have bandwidths independent of each other (where independence allows identical, overlapping or non-overlapping). The independence allows each of one of the 8 beams to have non-contiguous bandwidth and divergent pointing | Derived to L2 | Comply as per derived L2 requirements | TM_REQ_346 | The SKA1-Low TM shall configure the SKA1-Low LFAA for Sub-array observations via its I.S1L.TM_LFAA.001 interface as per [RD7].
315 | SKA1-SYS_REQ-3041 | SKA1_Low, when commanded, shall form multiple station beams that have bandwidths independent of each other (where independence allows identical, overlapping or non-overlapping). The independence allows each of one of the 8 beams to have non-contiguous bandwidth and divergent pointing | Derived to L2 | Comply as per derived L2 requirements | TM_REQ_117 | The SKA1_LOW TM shall send time stamped desired Logical Station Beam pointing coordinates to the LFAA in accordance with [RD7] and within a single Scheduling Block observing.
317 | SKA1-SYS_REQ-3043 | The SKA1_Low shall store necessary information for TBD duration such thatÿ calibration correction parameters can be reconstructed. | Derived to L2 | Comply as per derived L2 requirements | TM_REQ_70 | The TM shall store Calibration Information.
319 | SKA1-SYS_REQ-3045 | The SKA1_Mid shall store necessary information for TBD duration such that calibration correction parameters can be reconstructed. | Derived to L2 | Comply as per derived L2 requirements | TM_REQ_70 | The TM shall store Calibration Information.
327 | SKA1-SYS_REQ-3054 | SKA1_Mid and SKA1_Low, when commanded, shall store spectrometric performance metric data in association with the main data products. | Derived to L2 | Comply as per derived L2 requirements | TM_REQ_424 | The TM shall store Quality Assurance metrics and alerts received from the SDP via the I.S1M.SDP_TM.004, I.S1L.SDP_TM.004 interface.
328 | SKA1-SYS_REQ-3055 | SKA1_Mid and SKA1_Low, when commanded, shall store polarimetric performance metric data in association with the Science Data Products. | Derived to L2 | Comply as per derived L2 requirements | TM_REQ_424 | The TM shall store Quality Assurance metrics and alerts received from the SDP via the I.S1M.SDP_TM.004, I.S1L.SDP_TM.004 interface.
329 | SKA1-SYS_REQ-3056 | The SKA1_Mid and SKA1_Low, when commanded, shall store radiometric performance metric data in association with the Science Data Products. | Derived to L2 | Comply as per derived L2 requirements | TM_REQ_424 | The TM shall store Quality Assurance metrics and alerts received from the SDP via the I.S1M.SDP_TM.004, I.S1L.SDP_TM.004 interface.
330 | SKA1-SYS_REQ-3057 | SKA1_Mid and SKA1_Low, when commanded, shall store photometric performance metric data in association with the Science Data Products | Derived to L2 | Comply as per derived L2 requirementsTODO | TM_REQ_424 | The TM shall store Quality Assurance metrics and alerts received from the SDP via the I.S1M.SDP_TM.004, I.S1L.SDP_TM.004 interface.
331 | SKA1-SYS_REQ-3058 | SKA1_Mid and SKA1_Low, when commanded, shall store astrometric performance metric data in association with the Science Data Products. | Derived to L2 | Comply as per derived L2 requirements | TM_REQ_424 | The TM shall store Quality Assurance metrics and alerts received from the SDP via the I.S1M.SDP_TM.004, I.S1L.SDP_TM.004 interface.
332 | SKA1-SYS_REQ-3059 | SKA1_Low and SKA1_Mid, when commanded, shall provide visual indication of spectrometric performance metrics | Derived to L2 | Comply as per derived L2 requirements | TM_REQ_284 | The TM shall display to the Operator Quality Assurance metrics received from the SDP via the I.S1M.SDP_TM.004, I.S1L.SDP_TM.004 interface. Note: The TM will pass on to the SDP control information to allow the operator to control the display.
333 | SKA1-SYS_REQ-3060 | SKA1_Low and SKA1_Mid, when commanded, shall provide visual indication of polarimetric performance metrics | Derived to L2 | Comply as per derived L2 requirements | TM_REQ_284 | The TM shall display to the Operator Quality Assurance metrics received from the SDP via the I.S1M.SDP_TM.004, I.S1L.SDP_TM.004 interface. Note: The TM will pass on to the SDP control information to allow the operator to control the display.
334 | SKA1-SYS_REQ-3061 | SKA1_Low and SKA1_Mid, when commanded, shall provide visual indication of radiometric performance metrics | Derived to L2 | Comply as per derived L2 requirements | TM_REQ_284 | The TM shall display to the Operator Quality Assurance metrics received from the SDP via the I.S1M.SDP_TM.004, I.S1L.SDP_TM.004 interface. Note: The TM will pass on to the SDP control information to allow the operator to control the display.
335 | SKA1-SYS_REQ-3062 | SKA1_Low and SKA1_Mid, when commanded, shall provide visual indication of photometric performance metrics | Derived to L2 | Comply as per derived L2 requirements | TM_REQ_284 | The TM shall display to the Operator Quality Assurance metrics received from the SDP via the I.S1M.SDP_TM.004, I.S1L.SDP_TM.004 interface. Note: The TM will pass on to the SDP control information to allow the operator to control the display.
336 | SKA1-SYS_REQ-3063 | SKA1_Low and SKA1_Mid, when commanded, shall provide visual indication of Astrometry performance metrics | Derived to L2 | Comply as per derived L2 requirements | TM_REQ_284 | The TM shall display to the Operator Quality Assurance metrics received from the SDP via the I.S1M.SDP_TM.004, I.S1L.SDP_TM.004 interface. Note: The TM will pass on to the SDP control information to allow the operator to control the display.
353 | SKA1-SYS_REQ-3080 | The SKA1-MID shall have the capacity of archiving at least 150 terabytes of transient buffer data per day. | Derived to L2 | comply as per derived L2 requirements | TM_REQ_195 | The TM shall perform any required closure of functionality and configuration to ensure no failures can be introduced and that the system can initialise properly during Start-up. The TM shall not be allowed to perform any operations and interactions with its external environment when it is in the Shutdown state. Note: The TM is not required to perform any functions in the Shutdown state.
354 | SKA1-SYS_REQ-3081 | SKA1_Low, when commanded, shall generate and respond to real-time internal triggers by storing digitized voltage data, with 2-bit or better sampling, for at least 300 MHz of contiguous, tuneable observed bandwidth in both polarizations, from every station within the triggering subarray, covering at least 10 seconds before (TBC) and at least 500 seconds afterÿ (TBC) the triggering event. | Derived to L2 | comply as per derived L2 requirements | TM_REQ_350 | The SKA1-Low TM shall configure the SKA1-Low SDP via its I.S1L.SDP_TM.001 interface for the following Sub-array processing as per [RD5] par. 2.1.2.1.2: pulsar search, single pulse / fast transient detection, imaging transient search, pulsar timing, continuum imaging, spectral line imaging.
357 | SKA1-SYS_REQ-3084 | SKA1_Low and SKA1_Mid shall have a low power mode that reduces power consumption to less than 5% of their nominal capacity. | Derived to L2 | comply as per derived L2 requirements | TM_REQ_384 | SKA1-Low TM, when commanded by an authorised and authenticated Operator, shall request INFRA-AUS via its I.S1L.TM_INFRA-SA.005 interface to energise a power circuit. Note: Power circuits are energised in order to increase the power available to the SKA1-Low Telescope.
357 | SKA1-SYS_REQ-3084 | SKA1_Low and SKA1_Mid shall have a low power mode that reduces power consumption to less than 5% of their nominal capacity. | Derived to L2 | comply as per derived L2 requirements | TM_REQ_383 | SKA1-Low TM shall, when requested by an authorised and authenticated Operator, send commands to the following Telescope sub-systems, as per Operator request, to control their power demand state: CSP, LFAA Field Node instances.
357 | SKA1-SYS_REQ-3084 | SKA1_Low and SKA1_Mid shall have a low power mode that reduces power consumption to less than 5% of their nominal capacity. | Derived to L2 | comply as per derived L2 requirements | TM_REQ_381 | SKA1-Mid TM shall, when requested by an authorised and authenticated Operator, send commands to the following Telescope sub-systems, as per Operator request, to control their power demand state: CSP, Dish instances, MeerKAT Dish instances.
357 | SKA1-SYS_REQ-3084 | SKA1_Low and SKA1_Mid shall have a low power mode that reduces power consumption to less than 5% of their nominal capacity. | Derived to L2 | comply as per derived L2 requirements | TM_REQ_380 | SKA1-Mid TM, when commanded by an authorised and authenticated Operator, shall request INFRA-SA via its I.S1M.TM_INFRA-SA.005 interface to energise a power circuit. Note: Power circuits are energised in order to increase the power available to the SKA1-Mid Telescope.
357 | SKA1-SYS_REQ-3084 | SKA1_Low and SKA1_Mid shall have a low power mode that reduces power consumption to less than 5% of their nominal capacity. | Derived to L2 | comply as per derived L2 requirements | TM_REQ_379 | The TM shall, when requested by the User, display the following: current and historic measure of power available to the Telescope, current and historic power consumption of the Telescope, current and historic power consumption per Telescope equipment. Note 1: Historic values for a period of 50 years. Note 2: 50 years is the expected life of the SKA (refer to [RD31] par. 3.2). Note 3: Granularity of reporting of Telescope equipment consumption is determined by the levels of reporting and command as per ICDs between TM and Telescope Elements.
357 | SKA1-SYS_REQ-3084 | SKA1_Low and SKA1_Mid shall have a low power mode that reduces power consumption to less than 5% of their nominal capacity. | Derived to L2 | comply as per derived L2 requirements | TM_REQ_385 | The TM, when in the Standby state, shall: 1. consume less than 5% of its nominal power consumption, 2. perform the following functions: a) report TM status, b) generate TM Alarms, c) report TM faults, d) perform TM life cycle management, e) support TM engineering interface, f) support TM configuration management, g) state control and reporting, h) control TM power consumption.
357 | SKA1-SYS_REQ-3084 | SKA1_Low and SKA1_Mid shall have a low power mode that reduces power consumption to less than 5% of their nominal capacity. | Derived to L2 | comply as per derived L2 requirements | TM_REQ_195 | The TM shall perform any required closure of functionality and configuration to ensure no failures can be introduced and that the system can initialise properly during Start-up. The TM shall not be allowed to perform any operations and interactions with its external environment when it is in the Shutdown state. Note: The TM is not required to perform any functions in the Shutdown state.
359 | SKA1-SYS_REQ-3086 | On start-up, the SKA1_Mid and SKA1_Low shall enter low power mode until commanded otherwise. | Derived to L2 | comply as per derived L2 requirements | TM_REQ_385 | The TM, when in the Standby state, shall: 1. consume less than 5% of its nominal power consumption, 2. perform the following functions: a) report TM status, b) generate TM Alarms, c) report TM faults, d) perform TM life cycle management, e) support TM engineering interface, f) support TM configuration management, g) state control and reporting, h) control TM power consumption.
360 | SKA1-SYS_REQ-3088 | The SKA1_Mid and SKA1_Low shall ensure that power consumption remains below available power supply capacity at all times. | Derived to L2 | comply as per derived L2 requirements | TM_REQ_383 | SKA1-Low TM shall, when requested by an authorised and authenticated Operator, send commands to the following Telescope sub-systems, as per Operator request, to control their power demand state: CSP, LFAA Field Node instances.
360 | SKA1-SYS_REQ-3088 | The SKA1_Mid and SKA1_Low shall ensure that power consumption remains below available power supply capacity at all times. | Derived to L2 | comply as per derived L2 requirements | TM_REQ_381 | SKA1-Mid TM shall, when requested by an authorised and authenticated Operator, send commands to the following Telescope sub-systems, as per Operator request, to control their power demand state: CSP, Dish instances, MeerKAT Dish instances.
360 | SKA1-SYS_REQ-3088 | The SKA1_Mid and SKA1_Low shall ensure that power consumption remains below available power supply capacity at all times. | Derived to L2 | comply as per derived L2 requirements | TM_REQ_380 | SKA1-Mid TM, when commanded by an authorised and authenticated Operator, shall request INFRA-SA via its I.S1M.TM_INFRA-SA.005 interface to energise a power circuit. Note: Power circuits are energised in order to increase the power available to the SKA1-Mid Telescope.
360 | SKA1-SYS_REQ-3088 | The SKA1_Mid and SKA1_Low shall ensure that power consumption remains below available power supply capacity at all times. | Derived to L2 | comply as per derived L2 requirements | TM_REQ_384 | SKA1-Low TM, when commanded by an authorised and authenticated Operator, shall request INFRA-AUS via its I.S1L.TM_INFRA-SA.005 interface to energise a power circuit. Note: Power circuits are energised in order to increase the power available to the SKA1-Low Telescope.
360 | SKA1-SYS_REQ-3088 | The SKA1_Mid and SKA1_Low shall ensure that power consumption remains below available power supply capacity at all times. | Derived to L2 | comply as per derived L2 requirements | TM_REQ_379 | The TM shall, when requested by the User, display the following: current and historic measure of power available to the Telescope, current and historic power consumption of the Telescope, current and historic power consumption per Telescope equipment. Note 1: Historic values for a period of 50 years. Note 2: 50 years is the expected life of the SKA (refer to [RD31] par. 3.2). Note 3: Granularity of reporting of Telescope equipment consumption is determined by the levels of reporting and command as per ICDs between TM and Telescope Elements.
360 | SKA1-SYS_REQ-3088 | The SKA1_Mid and SKA1_Low shall ensure that power consumption remains below available power supply capacity at all times. | Derived to L2 | comply as per derived L2 requirements | TM_REQ_385 | The TM, when in the Standby state, shall: 1. consume less than 5% of its nominal power consumption, 2. perform the following functions: a) report TM status, b) generate TM Alarms, c) report TM faults, d) perform TM life cycle management, e) support TM engineering interface, f) support TM configuration management, g) state control and reporting, h) control TM power consumption.
360 | SKA1-SYS_REQ-3088 | The SKA1_Mid and SKA1_Low shall ensure that power consumption remains below available power supply capacity at all times. | Derived to L2 | comply as per derived L2 requirements | TM_REQ_220 | The TM, when requested by the Operator with a single request, shall perform the following actions: 1. Cancel executing Scheduling Blocks. 2. Command all Dishes to stow (for SKA1 TM Mid only). 3. Command Elements to shut down. 4. Go to the Shutdown state. Rationale: The TM will orchestrate Telescope shutdown: a sequenced, orderly termination of relevant processes and power down of equipment that are affected by the power/cooling loss event. The idea is to ensure that data taken during the current observation is not compromised, equipment that are sensitive to hard power down are given due instruction to manage own power down, and to leave equipment in a state that poses least hazard for people or themselves (e.g. stowing of Dishes). Excluded from Telescope power down coordination from TM are INFRA-SA and INFRA-AUS computing sub-systems, and SADT networking equipment.
360 | SKA1-SYS_REQ-3088 | The SKA1_Mid and SKA1_Low shall ensure that power consumption remains below available power supply capacity at all times. | Derived to L2 | comply as per derived L2 requirements | TM_REQ_221 | The TM shall perform the Telescope Shutdown function when it receives one of the following indications via its via its I.S1M.TM_INFRA-SA.002, I.S1L.TM_INFRA-AUS.002 interface: 1. cooling system failure indication (refer [RD10] par. 5.2.3 and [RD11] par. 5.1.2.3 and 5.2.2.3), 2. power status identifies an impending power failure (refer [RD10] par. 5.2.3 and [RD11] par. 5.1.2.3 and 5.2.2.3).
360 | SKA1-SYS_REQ-3088 | The SKA1_Mid and SKA1_Low shall ensure that power consumption remains below available power supply capacity at all times. | Derived to L2 | comply as per derived L2 requirements | TM_REQ_222 | The TM, when performing the Automatic Telescope Shutdown, shall perform the following actions: 1. Cancel executing Scheduling Blocks. 2. Command all Dishes to stow (for TM Mid only). 3. Command CSP, SKA1-Mid Dishes (for TM MID only), MeerKAT Dishes (for TM MID only), LFAA (for TM LOW only) to low power mode. 4. Set TM equipment in CPF to low power mode. Rationale: The TM will orchestrate Telescope shutdown: a sequenced, orderly termination of relevant processes and power down of equipment that are affected by the power/cooling loss event. The idea is to ensure that data taken during the current observation is not compromised, equipment that are sensitive to hard power down are given due instruction to manage own power down, and to leave equipment in a state that poses least hazard for people or themselves (e.g. stowing of Dishes). Excluded from Telescope power down coordination from TM are INFRA-SA and INFRA-AUS computing sub-systems, and SADT networking equipment, and SDP equipment because it is not deployed at the array site.
366 | SKA1-SYS_REQ-3125 | The SKA1_Mid and SKA1_Low telescopes, with the support of SKA1_Common, shall implement flexible scheduling. | Derived to L2 | comply as per derived L2 requirements | TM_REQ_175 | The TM shall maintain a Schedule of Scheduling Blocks that will allow the Scheduling Blocks to be executed according to a predetermined order and or time list.
366 | SKA1-SYS_REQ-3125 | The SKA1_Mid and SKA1_Low telescopes, with the support of SKA1_Common, shall implement flexible scheduling. | Derived to L2 | comply as per derived L2 requirements | TM_REQ_96 | The TM shall perform concurrent scheduling on a maximum of 16 predetermined set of Sub-arrays for independent execution.
366 | SKA1-SYS_REQ-3125 | The SKA1_Mid and SKA1_Low telescopes, with the support of SKA1_Common, shall implement flexible scheduling. | Derived to L2 | comply as per derived L2 requirements | TM_REQ_101 | The TM, when in Automatic Execution Mode, shall automatically execute Scheduling Blocks (for which resources are available) in the order of sequence set by the Schedule. Note: The Scheduling Block is the smallest unit of scheduling for observations. TMO_REQ_014 The TMO shall implement flexible scheduling (as part of observation planning support) by automatically ordering the Scheduling Blocks of the Schedules created for the SKA1_Mid Telescope and SKA1_Low Telescope. Note that each Telescope will, use a scheduler that is capable of flexibly executing the Schedule provided, thus maintaining the Schedule.
367 | SKA1-SYS_REQ-3126 | On command, the SKA1_Common shall ascertain the usage and status of each subarray of SKA1-Mid or SKA1-Low, within specified time accounting categories (TBD). | Derived to L2 | comply as per derived L2 requirements | TM_REQ_388 | TM shall send the following Scheduling Block status to TMO via its I.S1M.TMO_TM.001, I.S1L.TMO_TM.001 interface: 1. not started, 2. failed to start, 3. executing, 4. completed, 5. failed (during execution), 6. interrupted. TMO_REQ_006 TMO shall, for each Project, report the usage of the SKA1-Mid Telescope or SKA1-Low Telescope in terms of the time that Observation Resource Units were engaged in a Project.
368 | SKA1-SYS_REQ-3128 | SKA1_Mid and SKA1_Low, when commanded, shall search for, detect, process, and archiveÿtransients with durations greater than ~50 æsec. | Derived to L2 | comply as per derived L2 requirements | TM_REQ_392 | The SKA1_MID and SKA1_LOW TM shall configure the SKA1_MID and SKA1_LOW telescopes to perform observations in Imaging Transient Search observing mode for which the definition of setup and control parameters shall be: frequency band, centre frequency, number of channels, channel bandwidth, imaging transient detection thresholds, imaging RFI mask, Visibility integration period, as integer multiples of 0.25 seconds to a maximum of 36 seconds (SKA1_LOW), Visibility integration period, as integer multiples of 0.14 seconds to a maximum of 1.4 seconds (SKA1_MID), TBD124.
372 | SKA1-SYS_REQ-3134 | Schedule blocks which have been assigned override status shall, when triggered, interrupt current observations and signal/data processing, as necessary, to enable the override observations to commence. | Derived to L2 | comly as per derived L2 requirements | TM_REQ_110 | The TM, when receiving a TOO trigger, shall be able to cancel execution of the currently executing Scheduling Block in order to execute a Scheduling Block triggered by a TOO, if all of the following conditions are met: 1. The Scheduling Block triggered by the TOO has "override" priority (an appropriate level of priority higher than the currently executing Scheduling Block, i.e. the event is deemed of such an high importance that it has to execute immediately). 2. The currently executing Scheduling Block and the Scheduling Block triggered by the TOO trigger contest for the same resources.
376 | SKA1-SYS_REQ-3141 | The SKA1_Common shall provide the capability for the preparation, design, pre-validation,ÿand submission of proposals through a single, platform-independent system. | Derived to L2 | Comply as per derived L2 requirements | TM_REQ_326 | The TMO, when it receives a Proposal submission request from a PI for a draft Proposal, shall validate the draft Proposal and set the state of the Proposal to submitted if the Proposal passes validation.
380 | SKA1-SYS_REQ-3146 | The SKA1_Common shall provide an interface to a Sensitivity Calculator that will be used to determine an estimate of the achievableÿsensitivity for a given telescope configuration, with the possibility of changing individual elements of the configuration (number of antennas, maximum baseline, correlator dump time, calibration strategy). The parameters and output of the Sensitivity Calculator will be a part of the submitted proposal. Theÿlist is TBC. | Derived to L2 | comply as per derived L2 requirements | TM_REQ_75 | The TMO, while creating a Proposal, shall provide the PI access to: standard astronomical catalogues, ephemeris for well-known ephemeris TBC33, the calibrator catalogues, Telescope characteristics, templates and previous and current proposals and projects . A calculator capable of determining the estimated sensitivity of measurements based on the proposed configuration
383 | SKA1-SYS_REQ-3149 | The SKA1_Common shall accept single proposals to use both SKA1_Lowÿand SKA1_Midÿwith separate technical justifications for each. | Derived to L2 | comply as per derived L2 requirements | TM_REQ_80 | The TMO shall allow a Time Allocation Committee (delegated by DG) to assign time on a Telescope to an approved Proposal for a specific Observing Cycle, with the following assignment options: assign to SKA1-Mid Telescope only, assign to SKA1-Low Telescope only, assign to both SKA1-Mid and SKA1-Low Telescopes. TMO_REQ_029 The TMO shall accept single proposals to use both SKA1_LOW and SKA1_MID with separate technical justifications for each.
395 | SKA1-SYS_REQ-3161 | For each SchedulingÿBlock, the SKA1_Common shall provide the capability of specifying SKA1_Midÿand SKA1_Lowÿdata products and associated data processing parameters. | Derived to L2 | comply as per derived L2 requirements | TM_REQ_269 | The TM shall persist the following data that the TM operates on for 50 years: a) Alarm attributes, b) Alarm records (including reasons for shelving), b) authorisation data, c) active Schedule. Note 1: 50 years is the expected life of the SKA (refer to [RD31] par. 3.2).
395 | SKA1-SYS_REQ-3161 | For each SchedulingÿBlock, the SKA1_Common shall provide the capability of specifying SKA1_Midÿand SKA1_Lowÿdata products and associated data processing parameters. | Derived to L2 | comply as per derived L2 requirements | TM_REQ_375 | The TM shall store narrative text entries, together with the date and time of entry, relating to a specific Scheduling Block, from an authorised and authenticated Operator for a period of 50 years. Note 1: 50 years is the expected life of the SKA (refer to [RD31] par. 3.2).
395 | SKA1-SYS_REQ-3161 | For each SchedulingÿBlock, the SKA1_Common shall provide the capability of specifying SKA1_Midÿand SKA1_Lowÿdata products and associated data processing parameters. | Derived to L2 | comply as per derived L2 requirements | TM_REQ_374 | The TM shall store the following statuses of Scheduling Blocks, together with the date and time at which the status became applicable for a period of 50 years: 1. not started, 2. fails to start, 3. executing, 3. completed, 4. failed (during execution), 5. interrupted. Note 1: 50 years is the expected life of the SKA (refer to [RD31] par. 3.2). TMO_REQ_041 For each Schedule Block, the TMO shall provide the user the capability of specifying SKA1_MID and SKA1_LOW data products and associated data processing parameters.
398 | SKA1-SYS_REQ-3168 | The SKA1_Mid and SKA1_Low shall ?dynamically adapt the schedule in response to any sanctioned ToO, VOEvents, or other approved triggers or overrides. The associated Scheduling Block shall enter the schedule according to the trigger's priority. | Derived to L2 | Comply as per derived L2 requirements | TM_REQ_186 | The TM, when performing an transient time-critical override, shall: cancel currently executing Scheduling Blocks if those Scheduling Blocks compete for resources with the Scheduling Block that was created for observing the Transient Event, execute the Scheduling Block that was created for observing the Transient Event. if the following conditions are met: a Scheduling Block exists for observing the Transient Event, no resource constraints prevents the Scheduling Block from executing, however if there are currently executing Blocks that compete for resources with the Scheduling Block that was created for observing the Transient Event, the currently executing Scheduling Block is of a lower priority than the Scheduling Block that monitors the Transient Event, the Scheduling Block that was created for observing the Transient Event is not already executing, and has not run to completion.
398 | SKA1-SYS_REQ-3168 | The SKA1_Mid and SKA1_Low shall ?dynamically adapt the schedule in response to any sanctioned ToO, VOEvents, or other approved triggers or overrides. The associated Scheduling Block shall enter the schedule according to the trigger's priority. | Derived to L2 | Comply as per derived L2 requirements | TM_REQ_183 | The TM, when it receives an Internal Transient Event, shall respond to the event as specified in the Internal Transient Response Configuration of the Scheduling Block that was created for observing the transient event.
398 | SKA1-SYS_REQ-3168 | The SKA1_Mid and SKA1_Low shall ?dynamically adapt the schedule in response to any sanctioned ToO, VOEvents, or other approved triggers or overrides. The associated Scheduling Block shall enter the schedule according to the trigger's priority. | Derived to L2 | Comply as per derived L2 requirements | TM_REQ_93 | Each Scheduling Block shall include a configuration setting that determines how an Internal Transient Event shall be responded to. The setting parameter shall be either one of the following: a) perform a transient time-critical override; b) issue a VOE event via its I.S1M.TM_IVOA, I.S1L.TM_IVOA interface; c) issue a TOO announcement to SKA telescopes via its I.S1ML.TM_TM interface; d) no action
398 | SKA1-SYS_REQ-3168 | The SKA1_Mid and SKA1_Low shall ?dynamically adapt the schedule in response to any sanctioned ToO, VOEvents, or other approved triggers or overrides. The associated Scheduling Block shall enter the schedule according to the trigger's priority. | Derived to L2 | Comply as per derived L2 requirements | TM_REQ_110 | The TM, when receiving a TOO trigger, shall be able to cancel execution of the currently executing Scheduling Block in order to execute a Scheduling Block triggered by a TOO, if all of the following conditions are met: 1. The Scheduling Block triggered by the TOO has "override" priority (an appropriate level of priority higher than the currently executing Scheduling Block, i.e. the event is deemed of such an high importance that it has to execute immediately). 2. The currently executing Scheduling Block and the Scheduling Block triggered by the TOO trigger contest for the same resources.
398 | SKA1-SYS_REQ-3168 | The SKA1_Mid and SKA1_Low shall ?dynamically adapt the schedule in response to any sanctioned ToO, VOEvents, or other approved triggers or overrides. The associated Scheduling Block shall enter the schedule according to the trigger's priority. | Derived to L2 | Comply as per derived L2 requirements | TM_REQ_101 | The TM, when in Automatic Execution Mode, shall automatically execute Scheduling Blocks (for which resources are available) in the order of sequence set by the Schedule. Note: The Scheduling Block is the smallest unit of scheduling for observations.
398 | SKA1-SYS_REQ-3168 | The SKA1_Mid and SKA1_Low shall ?dynamically adapt the schedule in response to any sanctioned ToO, VOEvents, or other approved triggers or overrides. The associated Scheduling Block shall enter the schedule according to the trigger's priority. | Derived to L2 | Comply as per derived L2 requirements | TM_REQ_337 | The TM shall enable the creation and loading of a Schedule containing a list or queue of SBs planned for execution on the Telescope.
398 | SKA1-SYS_REQ-3168 | The SKA1_Mid and SKA1_Low shall ?dynamically adapt the schedule in response to any sanctioned ToO, VOEvents, or other approved triggers or overrides. The associated Scheduling Block shall enter the schedule according to the trigger's priority. | Derived to L2 | Comply as per derived L2 requirements | TM_REQ_175 | The TM shall maintain a Schedule of Scheduling Blocks that will allow the Scheduling Blocks to be executed according to a predetermined order and or time list.
398 | SKA1-SYS_REQ-3168 | The SKA1_Mid and SKA1_Low shall ?dynamically adapt the schedule in response to any sanctioned ToO, VOEvents, or other approved triggers or overrides. The associated Scheduling Block shall enter the schedule according to the trigger's priority. | Derived to L2 | Comply as per derived L2 requirements | TM_REQ_94 | The TM, when requested by an operator from Operations personnel, shall assign a Scheduling Blocks to the Schedule.
398 | SKA1-SYS_REQ-3168 | The SKA1_Mid and SKA1_Low shall ?dynamically adapt the schedule in response to any sanctioned ToO, VOEvents, or other approved triggers or overrides. The associated Scheduling Block shall enter the schedule according to the trigger's priority. | Derived to L2 | Comply as per derived L2 requirements | TM_REQ_421 | The TM shall load the Schedule from the TMO via its I.S1M.TMO_TM.001, I.S1L.TMO_TM.001 interface.
399 | SKA1-SYS_REQ-3169 | Once a SchedulingÿBlock has finished executing, SKA1_Mid and SKA1_Low shall log the SchedulingÿBlock's current status (i.e. completed, or some otherÿQA?based status), including an update of the project time accounting. | Derived to L2 | Comply as per derived L2 requirements | TM_REQ_374 | The TM shall store the following statuses of Scheduling Blocks, together with the date and time at which the status became applicable for a period of 50 years: 1. not started, 2. fails to start, 3. executing, 3. completed, 4. failed (during execution), 5. interrupted. Note 1: 50 years is the expected life of the SKA (refer to [RD31] par. 3.2).
399 | SKA1-SYS_REQ-3169 | Once a SchedulingÿBlock has finished executing, SKA1_Mid and SKA1_Low shall log the SchedulingÿBlock's current status (i.e. completed, or some otherÿQA?based status), including an update of the project time accounting. | Derived to L2 | Comply as per derived L2 requirements | TM_REQ_269 | The TM shall persist the following data that the TM operates on for 50 years: a) Alarm attributes, b) Alarm records (including reasons for shelving), b) authorisation data, c) active Schedule. Note 1: 50 years is the expected life of the SKA (refer to [RD31] par. 3.2).
399 | SKA1-SYS_REQ-3169 | Once a SchedulingÿBlock has finished executing, SKA1_Mid and SKA1_Low shall log the SchedulingÿBlock's current status (i.e. completed, or some otherÿQA?based status), including an update of the project time accounting. | Derived to L2 | Comply as per derived L2 requirements | TM_REQ_375 | The TM shall store narrative text entries, together with the date and time of entry, relating to a specific Scheduling Block, from an authorised and authenticated Operator for a period of 50 years. Note 1: 50 years is the expected life of the SKA (refer to [RD31] par. 3.2).
399 | SKA1-SYS_REQ-3169 | Once a SchedulingÿBlock has finished executing, SKA1_Mid and SKA1_Low shall log the SchedulingÿBlock's current status (i.e. completed, or some otherÿQA?based status), including an update of the project time accounting. | Derived to L2 | Comply as per derived L2 requirements | TM_REQ_388 | TM shall send the following Scheduling Block status to TMO via its I.S1M.TMO_TM.001, I.S1L.TMO_TM.001 interface: 1. not started, 2. failed to start, 3. executing, 4. completed, 5. failed (during execution), 6. interrupted.
404 | SKA1-SYS_REQ-3176 | The SKA1-Mid and SKA1-Low shall each automatically populate an observing log, recording their status across the entire duration of the execution of Schedule Blocks. | Derived to L2 | comply as per derived L2 requirements | TM_REQ_44 | The TM shall persist all the current information available necessary for understanding and interpreting the past behaviour of the Telescope together with the recorded time at which an attribute of information have changed. The types of persisted information shall include at least: a) monitoring data received from Telescope Elements (including TM itself), b) observation scheduling and execution related logs produced by TM and personnel (observing log), b) User actions that: 1. change the Admin Mode an Element, Sub-element or LRU, 2. change the state of and Alarm, 3. reasons for shelving of Alarms, 4. alarm annunciations, 5. exercise control over the Telescope, 6. change the Schedule, 7. change the state of a Scheduling Block. TMO_REQ_015 The SKA1-Mid and SKA1-Low shall each automatically populate an observing log recording their status across the entire duration of the execution of Schedule Blocks
405 | SKA1-SYS_REQ-3177 | When commanded, SKA1-Mid and SKA1-Low shall provide the capability for authorised personnel to append information to observing log entries, including time-stamped narrative comments. | Derived to L2 | comply as per derived L2 requirements | TM_REQ_375 | The TM shall store narrative text entries, together with the date and time of entry, relating to a specific Scheduling Block, from an authorised and authenticated Operator for a period of 50 years. Note 1: 50 years is the expected life of the SKA (refer to [RD31] par. 3.2).
407 | SKA1-SYS_REQ-3182 | SKA-Mid and SKA-Low? shall log their operational states at all times. | Derived to L2 | Comply as per derived L2 requirements | TM_REQ_40 | The TM shall allow the operator to determine by inspection: 1. the configuration and mode of any Sub-array, with a synoptic view of all of them TBC19, 2. which Project(s) and Scheduling Block(s) are being executed by Sub-arrays TBC19.
407 | SKA1-SYS_REQ-3182 | SKA-Mid and SKA-Low? shall log their operational states at all times. | Derived to L2 | Comply as per derived L2 requirements | TM_REQ_336 | The TM shall display the health status of the Telescope to the User by presenting Monitoring Data in the following views: 1. a functional view, 2. a physical view. Note 1: The physical view will be structured according to the Telescope PBS, and is used for controlling and monitoring the subsystems and components of the Telescope. Note 2: The functional view, consisting of a functional structure of the Telescope, is used to control and monitor the Capabilities (which relate directly to the functionality) of the Telescope Elements. Note 3: The TM will derive the Telescope health status from the status of the Capabilities (as reported by other Elements to TM) that are allocated to a Sub-array. Note 4: The physical and functional views will accentuate aggregations of concern, e.g. aggregations of equipment in the CPF, core, spiral arm or region and LFAA Field Nodes to indicate group dependencies on signal or power distribution services. State of LFAA Logical Stations (and therefore the Sub-arrays they belong to) are dependent on the state of LFAA Field Nodes they are made up of.
407 | SKA1-SYS_REQ-3182 | SKA-Mid and SKA-Low? shall log their operational states at all times. | Derived to L2 | Comply as per derived L2 requirements | TM_REQ_223 | The TM, when performing manual and automatic Telescope shutdown, shall report to the Operator the following Events: 1. shutdown start event 2. shutdown alarm event if a step in the shutdown process fails Rationale: Shutdown events are reported because after shutdown the Telescope may not be able to report its state.
407 | SKA1-SYS_REQ-3182 | SKA-Mid and SKA-Low? shall log their operational states at all times. | Derived to L2 | Comply as per derived L2 requirements | TM_REQ_232 | The TM, when performing manual and automatic Telescope shutdown, shall persist the following Events: 1. shutdown start event 2. shutdown alarm event if a step in the shutdown process fails Note by persistence is meant the storage of information for retrieval at a later stage when the system may be in a state where the information stored is not necessarily relevant to the current operation. I.e. it is stored for use other than what the current operation requires and may be used at a post hoc stage. Rationale: Shutdown events are recorded to help explain the exact cause of shutdown after the fact and to find the cause of failure to shut down automatically.
407 | SKA1-SYS_REQ-3182 | SKA-Mid and SKA-Low? shall log their operational states at all times. | Derived to L2 | Comply as per derived L2 requirements | TM_REQ_43 | Where a situation has occurred where the TM system automatically intervened with the standard operations on a Sub-array, the TM shall record the event to include at least the reason behind the action as justification. Justification: While state and behaviour of the system depends on internal changes within equipment and the environment, it also depends on intentional and unintentional supervisory control exercised over the system by humans and the TM. Understanding of state and behaviour (SKA1-SYS_REQ-2306) therefore depends on knowledge of historic interventions that may be considered as cause for state changes.
407 | SKA1-SYS_REQ-3182 | SKA-Mid and SKA-Low? shall log their operational states at all times. | Derived to L2 | Comply as per derived L2 requirements | TM_REQ_44 | The TM shall persist all the current information available necessary for understanding and interpreting the past behaviour of the Telescope together with the recorded time at which an attribute of information have changed. The types of persisted information shall include at least: a) monitoring data received from Telescope Elements (including TM itself), b) observation scheduling and execution related logs produced by TM and personnel (observing log), b) User actions that: 1. change the Admin Mode an Element, Sub-element or LRU, 2. change the state of and Alarm, 3. reasons for shelving of Alarms, 4. alarm annunciations, 5. exercise control over the Telescope, 6. change the Schedule, 7. change the state of a Scheduling Block.
408 | SKA1-SYS_REQ-3182 | SKA-Mid and SKA-Low? shall log their operational states at all times. | Derived to L2 | comply as per derived L2 requirements | TM_REQ_40 | The TM shall allow the operator to determine by inspection: 1. the configuration and mode of any Sub-array, with a synoptic view of all of them TBC19, 2. which Project(s) and Scheduling Block(s) are being executed by Sub-arrays TBC19.
408 | SKA1-SYS_REQ-3182 | SKA-Mid and SKA-Low? shall log their operational states at all times. | Derived to L2 | comply as per derived L2 requirements | TM_REQ_336 | The TM shall display the health status of the Telescope to the User by presenting Monitoring Data in the following views: 1. a functional view, 2. a physical view. Note 1: The physical view will be structured according to the Telescope PBS, and is used for controlling and monitoring the subsystems and components of the Telescope. Note 2: The functional view, consisting of a functional structure of the Telescope, is used to control and monitor the Capabilities (which relate directly to the functionality) of the Telescope Elements. Note 3: The TM will derive the Telescope health status from the status of the Capabilities (as reported by other Elements to TM) that are allocated to a Sub-array. Note 4: The physical and functional views will accentuate aggregations of concern, e.g. aggregations of equipment in the CPF, core, spiral arm or region and LFAA Field Nodes to indicate group dependencies on signal or power distribution services. State of LFAA Logical Stations (and therefore the Sub-arrays they belong to) are dependent on the state of LFAA Field Nodes they are made up of.
408 | SKA1-SYS_REQ-3182 | SKA-Mid and SKA-Low? shall log their operational states at all times. | Derived to L2 | comply as per derived L2 requirements | TM_REQ_223 | The TM, when performing manual and automatic Telescope shutdown, shall report to the Operator the following Events: 1. shutdown start event 2. shutdown alarm event if a step in the shutdown process fails Rationale: Shutdown events are reported because after shutdown the Telescope may not be able to report its state.
408 | SKA1-SYS_REQ-3182 | SKA-Mid and SKA-Low? shall log their operational states at all times. | Derived to L2 | comply as per derived L2 requirements | TM_REQ_232 | The TM, when performing manual and automatic Telescope shutdown, shall persist the following Events: 1. shutdown start event 2. shutdown alarm event if a step in the shutdown process fails Note by persistence is meant the storage of information for retrieval at a later stage when the system may be in a state where the information stored is not necessarily relevant to the current operation. I.e. it is stored for use other than what the current operation requires and may be used at a post hoc stage. Rationale: Shutdown events are recorded to help explain the exact cause of shutdown after the fact and to find the cause of failure to shut down automatically.
408 | SKA1-SYS_REQ-3182 | SKA-Mid and SKA-Low? shall log their operational states at all times. | Derived to L2 | comply as per derived L2 requirements | TM_REQ_43 | Where a situation has occurred where the TM system automatically intervened with the standard operations on a Sub-array, the TM shall record the event to include at least the reason behind the action as justification. Justification: While state and behaviour of the system depends on internal changes within equipment and the environment, it also depends on intentional and unintentional supervisory control exercised over the system by humans and the TM. Understanding of state and behaviour (SKA1-SYS_REQ-2306) therefore depends on knowledge of historic interventions that may be considered as cause for state changes.
408 | SKA1-SYS_REQ-3182 | SKA-Mid and SKA-Low? shall log their operational states at all times. | Derived to L2 | comply as per derived L2 requirements | TM_REQ_44 | The TM shall persist all the current information available necessary for understanding and interpreting the past behaviour of the Telescope together with the recorded time at which an attribute of information have changed. The types of persisted information shall include at least: a) monitoring data received from Telescope Elements (including TM itself), b) observation scheduling and execution related logs produced by TM and personnel (observing log), b) User actions that: 1. change the Admin Mode an Element, Sub-element or LRU, 2. change the state of and Alarm, 3. reasons for shelving of Alarms, 4. alarm annunciations, 5. exercise control over the Telescope, 6. change the Schedule, 7. change the state of a Scheduling Block.
409 | SKA1-SYS_REQ-3183 | SKA1-Mid and SKA1-Low shall provide monitoring to log all alarms, alerts and warnings, with a human readable report presented to authorised personnel. | Derived to L2 | Comply as per derived L2 requirements | TM_REQ_50 | The TM shall store all necessary Telescope Information received to enable a historic data requester to access and view historical information.
409 | SKA1-SYS_REQ-3183 | SKA1-Mid and SKA1-Low shall provide monitoring to log all alarms, alerts and warnings, with a human readable report presented to authorised personnel. | Derived to L2 | Comply as per derived L2 requirements | TM_REQ_45 | The TM shall enable a historic data requester to query and retrieve a filtered set of historic Telescope Information as Comma Separated Values (based on a maximum number of TBD36 records) stored previously within 1 minute (TBC23)
409 | SKA1-SYS_REQ-3183 | SKA1-Mid and SKA1-Low shall provide monitoring to log all alarms, alerts and warnings, with a human readable report presented to authorised personnel. | Derived to L2 | Comply as per derived L2 requirements | TM_REQ_19 | The TM shall record the life cycle stage of an Alarm for workflow purposes which shall include (but is not limited to) at least the following states: 1. Event reported TBC6. 2. Event acknowledged by person TBC6 3. Event cleared Rationale: By recording the events that change Alarm states, it is possible to report on causes for delays in management of Alarms, so enabling improvement of management of Alarms.
409 | SKA1-SYS_REQ-3183 | SKA1-Mid and SKA1-Low shall provide monitoring to log all alarms, alerts and warnings, with a human readable report presented to authorised personnel. | Derived to L2 | Comply as per derived L2 requirements | TM_REQ_65 | The TM shall record the following data from failures: a. failure indication data received from Elements, b. Configuration Item Number (CIN) of the item from which the failure is reported (or it's next higher assembly), c. if applicable, the serial number of the item from which the failure is received.
409 | SKA1-SYS_REQ-3183 | SKA1-Mid and SKA1-Low shall provide monitoring to log all alarms, alerts and warnings, with a human readable report presented to authorised personnel. | Derived to L2 | Comply as per derived L2 requirements | TM_REQ_370 | The TM shall, when a Historic Data Requester directly query's it's log data centre via a web interface, send the following to the user (depending on the query): a) an entire log file or b) a collection of log files or c) a specific query result.
409 | SKA1-SYS_REQ-3183 | SKA1-Mid and SKA1-Low shall provide monitoring to log all alarms, alerts and warnings, with a human readable report presented to authorised personnel. | Derived to L2 | Comply as per derived L2 requirements | TM_REQ_269 | The TM shall persist the following data that the TM operates on for 50 years: a) Alarm attributes, b) Alarm records (including reasons for shelving), b) authorisation data, c) active Schedule. Note 1: 50 years is the expected life of the SKA (refer to [RD31] par. 3.2).
409 | SKA1-SYS_REQ-3183 | SKA1-Mid and SKA1-Low shall provide monitoring to log all alarms, alerts and warnings, with a human readable report presented to authorised personnel. | Derived to L2 | Comply as per derived L2 requirements | TM_REQ_369 | The TM shall provide a logging forwarding service to all TM applications and SKA elements. Note: Applications will send log data to a TM log data centre.
409 | SKA1-SYS_REQ-3183 | SKA1-Mid and SKA1-Low shall provide monitoring to log all alarms, alerts and warnings, with a human readable report presented to authorised personnel. | Derived to L2 | Comply as per derived L2 requirements | TM_REQ_210 | The TM shall allow the Maintainer and Operator to control logging, including: a) destination for logging messages, b) logging level.
409 | SKA1-SYS_REQ-3183 | SKA1-Mid and SKA1-Low shall provide monitoring to log all alarms, alerts and warnings, with a human readable report presented to authorised personnel. | Derived to L2 | Comply as per derived L2 requirements | TM_REQ_209 | The TM shall report log messages to the Maintainer and Operator on request via the TM Logging Service.
409 | SKA1-SYS_REQ-3183 | SKA1-Mid and SKA1-Low shall provide monitoring to log all alarms, alerts and warnings, with a human readable report presented to authorised personnel. | Derived to L2 | Comply as per derived L2 requirements | TM_REQ_208 | The TM shall allow the Maintainer and Operator to access and copy TM Element logging files (where applicable).
410 | SKA1-SYS_REQ-3183 | SKA1-Mid and SKA1-Low shall provide monitoring to log all alarms, alerts and warnings, with a human readable report presented to authorised personnel. | Derived to L2 | comply as per derived L2 requirements | TM_REQ_50 | The TM shall store all necessary Telescope Information received to enable a historic data requester to access and view historical information.
410 | SKA1-SYS_REQ-3183 | SKA1-Mid and SKA1-Low shall provide monitoring to log all alarms, alerts and warnings, with a human readable report presented to authorised personnel. | Derived to L2 | comply as per derived L2 requirements | TM_REQ_45 | The TM shall enable a historic data requester to query and retrieve a filtered set of historic Telescope Information as Comma Separated Values (based on a maximum number of TBD36 records) stored previously within 1 minute (TBC23)
410 | SKA1-SYS_REQ-3183 | SKA1-Mid and SKA1-Low shall provide monitoring to log all alarms, alerts and warnings, with a human readable report presented to authorised personnel. | Derived to L2 | comply as per derived L2 requirements | TM_REQ_19 | The TM shall record the life cycle stage of an Alarm for workflow purposes which shall include (but is not limited to) at least the following states: 1. Event reported TBC6. 2. Event acknowledged by person TBC6 3. Event cleared Rationale: By recording the events that change Alarm states, it is possible to report on causes for delays in management of Alarms, so enabling improvement of management of Alarms.
410 | SKA1-SYS_REQ-3183 | SKA1-Mid and SKA1-Low shall provide monitoring to log all alarms, alerts and warnings, with a human readable report presented to authorised personnel. | Derived to L2 | comply as per derived L2 requirements | TM_REQ_65 | The TM shall record the following data from failures: a. failure indication data received from Elements, b. Configuration Item Number (CIN) of the item from which the failure is reported (or it's next higher assembly), c. if applicable, the serial number of the item from which the failure is received.
410 | SKA1-SYS_REQ-3183 | SKA1-Mid and SKA1-Low shall provide monitoring to log all alarms, alerts and warnings, with a human readable report presented to authorised personnel. | Derived to L2 | comply as per derived L2 requirements | TM_REQ_370 | The TM shall, when a Historic Data Requester directly query's it's log data centre via a web interface, send the following to the user (depending on the query): a) an entire log file or b) a collection of log files or c) a specific query result.
410 | SKA1-SYS_REQ-3183 | SKA1-Mid and SKA1-Low shall provide monitoring to log all alarms, alerts and warnings, with a human readable report presented to authorised personnel. | Derived to L2 | comply as per derived L2 requirements | TM_REQ_269 | The TM shall persist the following data that the TM operates on for 50 years: a) Alarm attributes, b) Alarm records (including reasons for shelving), b) authorisation data, c) active Schedule. Note 1: 50 years is the expected life of the SKA (refer to [RD31] par. 3.2).
410 | SKA1-SYS_REQ-3183 | SKA1-Mid and SKA1-Low shall provide monitoring to log all alarms, alerts and warnings, with a human readable report presented to authorised personnel. | Derived to L2 | comply as per derived L2 requirements | TM_REQ_369 | The TM shall provide a logging forwarding service to all TM applications and SKA elements. Note: Applications will send log data to a TM log data centre.
410 | SKA1-SYS_REQ-3183 | SKA1-Mid and SKA1-Low shall provide monitoring to log all alarms, alerts and warnings, with a human readable report presented to authorised personnel. | Derived to L2 | comply as per derived L2 requirements | TM_REQ_210 | The TM shall allow the Maintainer and Operator to control logging, including: a) destination for logging messages, b) logging level.
410 | SKA1-SYS_REQ-3183 | SKA1-Mid and SKA1-Low shall provide monitoring to log all alarms, alerts and warnings, with a human readable report presented to authorised personnel. | Derived to L2 | comply as per derived L2 requirements | TM_REQ_209 | The TM shall report log messages to the Maintainer and Operator on request via the TM Logging Service.
410 | SKA1-SYS_REQ-3183 | SKA1-Mid and SKA1-Low shall provide monitoring to log all alarms, alerts and warnings, with a human readable report presented to authorised personnel. | Derived to L2 | comply as per derived L2 requirements | TM_REQ_208 | The TM shall allow the Maintainer and Operator to access and copy TM Element logging files (where applicable).
416 | SKA1-SYS_REQ-3195 | The SKA1_Mid, when commanded, shall produce a dynamic spectrum for one or more pulsar timing beams, recording the amplitude of the signal as a function of time, frequency, and polarisation. | Derived to L2 | comply as per derived L2 requirements | TM_REQ_391 | The SKA1_Mid and SKA1_Low TM shall configure the SKA1_Mid and SKA1_Low Telescopes to perform observations in Dynamic Spectrum observing mode for which the definition of setup and control parameters are: number of Pulsar Timing beams, low polarisation(s), centre frequency per beam, bandwidth per beam, frequency band, observation time, sampling interval, spectral resolution, temporal resolution, TBD123.
416 | SKA1-SYS_REQ-3195 | The SKA1_Mid, when commanded, shall produce a dynamic spectrum for one or more pulsar timing beams, recording the amplitude of the signal as a function of time, frequency, and polarisation. | Derived to L2 | comply as per derived L2 requirements | TM_REQ_397 | The TMO, when creating a Scheduling Block for a Dynamic Spectrum observation, shall allow the PI to select: one to 16 Pulsar Timing beams, LOW polarisation(s), spectral resolution, LOW temporal resolution, LOW bandwidth, up to 20 GHz per polarization, MID the sampling interval, an observation time of between 180 and 1800 seconds, restricted to multiples of the sampling interval, the Sub-array frequency band, Note: These restrictions will be enforced at the point that the Scheduling Block is created.
417 | SKA1-SYS_REQ-3196 | The SKA1_Low, when commanded, shall produce a dynamic spectrum for one or more pulsar timing beams, recording the amplitude of the signal as a function of time, frequency, and polarisation. | Derived to L2 | comply as per derived L2 requirements | TM_REQ_391 | The SKA1_Mid and SKA1_Low TM shall configure the SKA1_Mid and SKA1_Low Telescopes to perform observations in Dynamic Spectrum observing mode for which the definition of setup and control parameters are: number of Pulsar Timing beams, low polarisation(s), centre frequency per beam, bandwidth per beam, frequency band, observation time, sampling interval, spectral resolution, temporal resolution, TBD123.
417 | SKA1-SYS_REQ-3196 | The SKA1_Low, when commanded, shall produce a dynamic spectrum for one or more pulsar timing beams, recording the amplitude of the signal as a function of time, frequency, and polarisation. | Derived to L2 | comply as per derived L2 requirements | TM_REQ_397 | The TMO, when creating a Scheduling Block for a Dynamic Spectrum observation, shall allow the PI to select: one to 16 Pulsar Timing beams, LOW polarisation(s), spectral resolution, LOW temporal resolution, LOW bandwidth, up to 20 GHz per polarization, MID the sampling interval, an observation time of between 180 and 1800 seconds, restricted to multiples of the sampling interval, the Sub-array frequency band, Note: These restrictions will be enforced at the point that the Scheduling Block is created.
418 | SKA1-SYS_REQ-3197 | The SKA1_Low and SKA1_Mid, when commanded, shall operate commensally for Pulsar timing, Pulsar search (both periodicity and single pulse search), dynamic spectrum and continuum imaging within the same subarray. | Derived to L2 | comply as per derived L2 requirements | TM_REQ_401 | SKA1-Low TM shall be able to initiate and coordinate the following types of processes for concurrent execution on a single Sub-array instance: 1. Imaging Transient Search, 2. Continuum Imaging, 3. Spectral Line Imaging, 4. Pulsar Search, 5. Pulsar Timing, 6. Dynamic Spectrum. Note: The TM will achieve this by: a) configuring the CSP into more than one logical resource, each using the output of the same set of Logical Stations (Sub-array), b) configuring the SDP into more than one logical resource, each using either the same CSP output, or different CSP outputs.
418 | SKA1-SYS_REQ-3197 | The SKA1_Low and SKA1_Mid, when commanded, shall operate commensally for Pulsar timing, Pulsar search (both periodicity and single pulse search), dynamic spectrum and continuum imaging within the same subarray. | Derived to L2 | comply as per derived L2 requirements | TM_REQ_308 | SKA1-Mid TM shall be able to initiate and coordinate the following types of processes for concurrent execution on a single Sub-array instance: 1. Imaging Transient Search, 2. Continuum Imaging, 3. Spectral Line Imaging, 4. Pulsar Search, 5. Pulsar Timing, 6. Dynamic Spectrum. Note: The TM will achieve this by: a) configuring the CSP into more than one logical resource, each using the output of the same set of Dishes (Sub-array), b) configuring the SDP into more than one logical resource, each using either the same CSP output, or different CSP outputs.
419 | SKA1-SYS_REQ-3201 | SKA1_Mid, when commanded, shall simultaneously form and process data from up to a total of16 dual-polarization pulsar timing beams for pulsar timing and dynamic spectrum processing, constrained to a net, on-sky bandwidth of 20 GHz per polarisation. | Derived to L2 | comply as per derived L2 requirements | TM_REQ_391 | The SKA1_Mid and SKA1_Low TM shall configure the SKA1_Mid and SKA1_Low Telescopes to perform observations in Dynamic Spectrum observing mode for which the definition of setup and control parameters are: number of Pulsar Timing beams, low polarisation(s), centre frequency per beam, bandwidth per beam, frequency band, observation time, sampling interval, spectral resolution, temporal resolution, TBD123.
419 | SKA1-SYS_REQ-3201 | SKA1_Mid, when commanded, shall simultaneously form and process data from up to a total of16 dual-polarization pulsar timing beams for pulsar timing and dynamic spectrum processing, constrained to a net, on-sky bandwidth of 20 GHz per polarisation. | Derived to L2 | comply as per derived L2 requirements | TM_REQ_397 | The TMO, when creating a Scheduling Block for a Dynamic Spectrum observation, shall allow the PI to select: one to 16 Pulsar Timing beams, LOW polarisation(s), spectral resolution, LOW temporal resolution, LOW bandwidth, up to 20 GHz per polarization, MID the sampling interval, an observation time of between 180 and 1800 seconds, restricted to multiples of the sampling interval, the Sub-array frequency band, Note: These restrictions will be enforced at the point that the Scheduling Block is created.
420 | SKA1-SYS_REQ-3202 | SKA1_Low, when commanded, shall simultaneously form and process data from up to a total of16 dual-polarization pulsar timing beams for pulsar timing and dynamic spectrum processing. | Derived to L2 | comply as per derived L2 requirements | TM_REQ_401 | SKA1-Low TM shall be able to initiate and coordinate the following types of processes for concurrent execution on a single Sub-array instance: 1. Imaging Transient Search, 2. Continuum Imaging, 3. Spectral Line Imaging, 4. Pulsar Search, 5. Pulsar Timing, 6. Dynamic Spectrum. Note: The TM will achieve this by: a) configuring the CSP into more than one logical resource, each using the output of the same set of Logical Stations (Sub-array), b) configuring the SDP into more than one logical resource, each using either the same CSP output, or different CSP outputs.
433 | SKA1-SYS_REQ-3215 | While tracking, SKA1_Mid receptor elevation motion range shall be within 15 to 85 degrees. | Derived to L2 | Comply as per derived L2 requirements. Pointing commands elevation extent is captured in TM to Dish ICD. | TM_REQ_114 | The SKA1_MID TM shall send time stamped desired pointing coordinates to the Dish in accordance with [RD6] and within a single Scheduling Block observing.
434 | SKA1-SYS_REQ-3216 | While tracking, SKA1_Mid receptor azimuth motion range shall be within -270 to 270 degrees. | Derived to L2 | Comply as per derived L2 requirements. Note: Commanded and reported azimuth extent of MeerKAT Dishes are described in the MeerKAT to TM MID ICD and SKA1-Mid Dishes in the TM MID to Dish ICD. | TM_REQ_390 | SKA1-_MID TM, when configuring a Sub-array for a Scheduling Block, shall compare the available free azimuth travel of SKA1-Mid Dishes and MeerKAT Dishes in the Sub-array with the Scheduling Block's source position(s), and if required steer Dishes into a region of their continuous azimuth extent that will prevent excessive azimuth wrap. Note: SKA1-Mid Dish and MeerKAT Dish will prevent movement beyond their azimuth wrap limits. Rationale: The purpose of this requirement is to prepare Dishes for continuous movement in azimuth before data taking commenses to avoid time off the source during data taking.
434 | SKA1-SYS_REQ-3216 | While tracking, SKA1_Mid receptor azimuth motion range shall be within -270 to 270 degrees. | Derived to L2 | Comply as per derived L2 requirements. Note: Commanded and reported azimuth extent of MeerKAT Dishes are described in the MeerKAT to TM MID ICD and SKA1-Mid Dishes in the TM MID to Dish ICD. | TM_REQ_263 | TMO shall assist an authorised and authenticated observation scheduler to constrain the short and medium term planned Schedule of observations against a predicted window of opportunity based on the following environmental parameters: 1. Visibility of the target field in the sky, 2. RFI environment constraints - Schedule only (including commercial flights, satellites), 3. Explicit timing constraints or cadence associated with scheduling blocks or programming blocks, 4. Any known ionospheric constraints, 5. Any known weather constraints, 6. Any known celestial constraints, 7. For SKA1-Mid, angular proximity in azimuth of sources of consecutive Scheduling Blocks to reduce excessive azimuth wrap of SKA1-Mid Dishes and MeerKAT Dishes.
454 | SKA1-SYS_REQ-3237 | SKA1_Mid, SKA1_Low, and SKA1_Common shall archive all logs that directly relate to specific observations, including time accounting logs, for the duration of the observatory. | Derived to L2 | comply as per derived L2 requirements | TM_REQ_54 | The TM shall store, and make available to the historic data requester, the following Satellite Information for a past period of 50 years: a) satellite trajectories, b) satellite orbit information, c) satellite RF emission characteristics. Note 1: 50 years is the expected life of the SKA (referr to [RD31] par. 3.2. TMO_REQ_004 TMO shall persist the following for a period of 50 years: a) Science Proposals, b) Program Blocks, c) Scheduling Blocks, d) Observation plans. Note 1: 50 years is the expected life of the SKA (referr to [RD31] par. 3.2.
455 | SKA1-SYS_REQ-3238 | SKA1_Mid and SKA1_Low equipment that would otherwise present a safety hazard when subjected to an unplanned loss of main electrical power or main control function, shall enter a designated fail safe state. | Derived to L2 | Comply as per derived L2 requirements | TM_REQ_220 | The TM, when requested by the Operator with a single request, shall perform the following actions: 1. Cancel executing Scheduling Blocks. 2. Command all Dishes to stow (for SKA1 TM Mid only). 3. Command Elements to shut down. 4. Go to the Shutdown state. Rationale: The TM will orchestrate Telescope shutdown: a sequenced, orderly termination of relevant processes and power down of equipment that are affected by the power/cooling loss event. The idea is to ensure that data taken during the current observation is not compromised, equipment that are sensitive to hard power down are given due instruction to manage own power down, and to leave equipment in a state that poses least hazard for people or themselves (e.g. stowing of Dishes). Excluded from Telescope power down coordination from TM are INFRA-SA and INFRA-AUS computing sub-systems, and SADT networking equipment.
455 | SKA1-SYS_REQ-3238 | SKA1_Mid and SKA1_Low equipment that would otherwise present a safety hazard when subjected to an unplanned loss of main electrical power or main control function, shall enter a designated fail safe state. | Derived to L2 | Comply as per derived L2 requirements | TM_REQ_221 | The TM shall perform the Telescope Shutdown function when it receives one of the following indications via its via its I.S1M.TM_INFRA-SA.002, I.S1L.TM_INFRA-AUS.002 interface: 1. cooling system failure indication (refer [RD10] par. 5.2.3 and [RD11] par. 5.1.2.3 and 5.2.2.3), 2. power status identifies an impending power failure (refer [RD10] par. 5.2.3 and [RD11] par. 5.1.2.3 and 5.2.2.3).
455 | SKA1-SYS_REQ-3238 | SKA1_Mid and SKA1_Low equipment that would otherwise present a safety hazard when subjected to an unplanned loss of main electrical power or main control function, shall enter a designated fail safe state. | Derived to L2 | Comply as per derived L2 requirements | TM_REQ_222 | The TM, when performing the Automatic Telescope Shutdown, shall perform the following actions: 1. Cancel executing Scheduling Blocks. 2. Command all Dishes to stow (for TM Mid only). 3. Command CSP, SKA1-Mid Dishes (for TM MID only), MeerKAT Dishes (for TM MID only), LFAA (for TM LOW only) to low power mode. 4. Set TM equipment in CPF to low power mode. Rationale: The TM will orchestrate Telescope shutdown: a sequenced, orderly termination of relevant processes and power down of equipment that are affected by the power/cooling loss event. The idea is to ensure that data taken during the current observation is not compromised, equipment that are sensitive to hard power down are given due instruction to manage own power down, and to leave equipment in a state that poses least hazard for people or themselves (e.g. stowing of Dishes). Excluded from Telescope power down coordination from TM are INFRA-SA and INFRA-AUS computing sub-systems, and SADT networking equipment, and SDP equipment because it is not deployed at the array site.
455 | SKA1-SYS_REQ-3238 | SKA1_Mid and SKA1_Low equipment that would otherwise present a safety hazard when subjected to an unplanned loss of main electrical power or main control function, shall enter a designated fail safe state. | Derived to L2 | Comply as per derived L2 requirements | TM_REQ_190 | The SKA1-Mid TM shall, when requested via its S1M.TM_USER.001 interface, command selected Dishes to stow via its I.S1M.TM_DSH.001 interface.
455 | SKA1-SYS_REQ-3238 | SKA1_Mid and SKA1_Low equipment that would otherwise present a safety hazard when subjected to an unplanned loss of main electrical power or main control function, shall enter a designated fail safe state. | Derived to L2 | Comply as per derived L2 requirements | TM_REQ_226 | The SKA1-Mid TM shall, when requested via its S1M.TM_USER.001 interface, command selected Dishes to stow via its I.S1M.AIV_TM.001 interface.
456 | SKA1-SYS_REQ-3238 | SKA1_Mid and SKA1_Low equipment that would otherwise present a safety hazard when subjected to an unplanned loss of main electrical power or main control function, shall enter a designated fail safe state. | Derived to L2 | comply as per derived L2 requirements | TM_REQ_220 | The TM, when requested by the Operator with a single request, shall perform the following actions: 1. Cancel executing Scheduling Blocks. 2. Command all Dishes to stow (for SKA1 TM Mid only). 3. Command Elements to shut down. 4. Go to the Shutdown state. Rationale: The TM will orchestrate Telescope shutdown: a sequenced, orderly termination of relevant processes and power down of equipment that are affected by the power/cooling loss event. The idea is to ensure that data taken during the current observation is not compromised, equipment that are sensitive to hard power down are given due instruction to manage own power down, and to leave equipment in a state that poses least hazard for people or themselves (e.g. stowing of Dishes). Excluded from Telescope power down coordination from TM are INFRA-SA and INFRA-AUS computing sub-systems, and SADT networking equipment.
456 | SKA1-SYS_REQ-3238 | SKA1_Mid and SKA1_Low equipment that would otherwise present a safety hazard when subjected to an unplanned loss of main electrical power or main control function, shall enter a designated fail safe state. | Derived to L2 | comply as per derived L2 requirements | TM_REQ_221 | The TM shall perform the Telescope Shutdown function when it receives one of the following indications via its via its I.S1M.TM_INFRA-SA.002, I.S1L.TM_INFRA-AUS.002 interface: 1. cooling system failure indication (refer [RD10] par. 5.2.3 and [RD11] par. 5.1.2.3 and 5.2.2.3), 2. power status identifies an impending power failure (refer [RD10] par. 5.2.3 and [RD11] par. 5.1.2.3 and 5.2.2.3).
456 | SKA1-SYS_REQ-3238 | SKA1_Mid and SKA1_Low equipment that would otherwise present a safety hazard when subjected to an unplanned loss of main electrical power or main control function, shall enter a designated fail safe state. | Derived to L2 | comply as per derived L2 requirements | TM_REQ_222 | The TM, when performing the Automatic Telescope Shutdown, shall perform the following actions: 1. Cancel executing Scheduling Blocks. 2. Command all Dishes to stow (for TM Mid only). 3. Command CSP, SKA1-Mid Dishes (for TM MID only), MeerKAT Dishes (for TM MID only), LFAA (for TM LOW only) to low power mode. 4. Set TM equipment in CPF to low power mode. Rationale: The TM will orchestrate Telescope shutdown: a sequenced, orderly termination of relevant processes and power down of equipment that are affected by the power/cooling loss event. The idea is to ensure that data taken during the current observation is not compromised, equipment that are sensitive to hard power down are given due instruction to manage own power down, and to leave equipment in a state that poses least hazard for people or themselves (e.g. stowing of Dishes). Excluded from Telescope power down coordination from TM are INFRA-SA and INFRA-AUS computing sub-systems, and SADT networking equipment, and SDP equipment because it is not deployed at the array site.
456 | SKA1-SYS_REQ-3238 | SKA1_Mid and SKA1_Low equipment that would otherwise present a safety hazard when subjected to an unplanned loss of main electrical power or main control function, shall enter a designated fail safe state. | Derived to L2 | comply as per derived L2 requirements | TM_REQ_190 | The SKA1-Mid TM shall, when requested via its S1M.TM_USER.001 interface, command selected Dishes to stow via its I.S1M.TM_DSH.001 interface.
456 | SKA1-SYS_REQ-3238 | SKA1_Mid and SKA1_Low equipment that would otherwise present a safety hazard when subjected to an unplanned loss of main electrical power or main control function, shall enter a designated fail safe state. | Derived to L2 | comply as per derived L2 requirements | TM_REQ_226 | The SKA1-Mid TM shall, when requested via its S1M.TM_USER.001 interface, command selected Dishes to stow via its I.S1M.AIV_TM.001 interface.
465 | SKA1-SYS_REQ-3245 | The SKA1_Mid shall have an Inherent Availability of more than 99% | Derived to L2 | comply as per derived L2 requirements | TM_REQ_163 | The Inherent Availability of the TM shall be more or equal to 99.9% [RD27].
465 | SKA1-SYS_REQ-3245 | The SKA1_Mid shall have an Inherent Availability of more than 99% | Derived to L2 | comply as per derived L2 requirements | TM_REQ_298 | The Mean Time To Repair of the TM shall be less or equal to 4 hours [RD27].
465 | SKA1-SYS_REQ-3245 | The SKA1_Mid shall have an Inherent Availability of more than 99% | Derived to L2 | comply as per derived L2 requirements | TM_REQ_325 | TM shall have a Mean Time Between Failures (refer [RD51]) of not less than 3996 hours. Note this is equivalent to having an availability of 99.9%, and Mean Time to Repair of 4 hours (see
465 | SKA1-SYS_REQ-3245 | The SKA1_Mid shall have an Inherent Availability of more than 99% | Derived to L2 | comply as per derived L2 requirements | TM_REQ_163 | and
465 | SKA1-SYS_REQ-3245 | The SKA1_Mid shall have an Inherent Availability of more than 99% | Derived to L2 | comply as per derived L2 requirements | TM_REQ_298 | ).
466 | SKA1-SYS_REQ-3246 | The SKA1_Mid shall require less than 1600 Direct Maintenance Hours per month. | Derived to L2 | comply as per derived L2 requirements | TM_REQ_297 | DMH/m of the TM shall be less or equal to 5 hours per month [RD27].
467 | SKA1-SYS_REQ-3246 | The SKA1_Mid shall require less than 1600 Direct Maintenance Hours per month. | Derived to L2 | Comply as per derived L2 requirements | TM_REQ_297 | DMH/m of the TM shall be less or equal to 5 hours per month [RD27].
468 | SKA1-SYS_REQ-3247 | SKA1_Low and SKA1_Mid equipment shall facilitate updates of major software updates within the system availability allocations. | Derived to L2 | Comply as per derived L2 requirements | TM_REQ_230 | The TM shall allow the Maintainer to access the applicable engineering interfaces of the following Elements to perform software and firmware upgrades remotely: 1. DSH, 2. LFAA, 3. MeerKAT Dish, 4. MeerKAT TFR, 5. SDP, 6. CSP, 7. SADT.
468 | SKA1-SYS_REQ-3247 | SKA1_Low and SKA1_Mid equipment shall facilitate updates of major software updates within the system availability allocations. | Derived to L2 | Comply as per derived L2 requirements | TM_REQ_245 | The TM shall, when requested by the Maintainer, report the software and firmware versions and item serial numbers of Elements. Rationale: Maintainers will periodically perform a physical configuration audit by comparing the version numbers and serial numbers as reported by TM to the version and serial numbers captured in the configuration database. This is done to ensure that only authorised changes have been deployed, and to ensure that the planned (approved) changes have been implemented. Note: Serial numbers are applicable to hardware only, not to software.
468 | SKA1-SYS_REQ-3247 | SKA1_Low and SKA1_Mid equipment shall facilitate updates of major software updates within the system availability allocations. | Derived to L2 | Comply as per derived L2 requirements | TM_REQ_295 | The TM, when requested by the EMS, shall send an electronic report to the EMS, via its I.S1M.TM_ILS.001, I.S1L.TM_ILS.001 interface as per [RD55], of all Telescope software and firmware versions and serial numbers, structured according to the product breakdown as reported by LMCs to the TM, in the following formats: a. XML TBC41, b. CSV TBC41. Rationale: Maintainers need to compare a report exported from the configuration management tool to a report generated by TM. It is expected that the configuration management tool will have the ability to generate a report of the intended software and firmware versions and serial numbers of the Telescope, structured to the product breakdown structure of the Telescope. The TM report will be in the product breakdown structure as reported to TM by Element LMCs for similarity to the report generated by the configuration management tool. For a configuration audit of the Telescope It is more efficient to request a single report containing the versions of all software and firmware items and serial numbers of items with a single query. It is easier for a human to navigate a structured list than a flat list. XML allows parsing of the content of the report. The Maintainer will compare the actual software and firmware versions as reported by the TM with the intended software and firmware versions as exported by the configuration management tool in order to assess progress of upgrades and to ensure that no unintended upgrades have been performed. Note: Serial numbers are applicable to hardware only, not to software.
468 | SKA1-SYS_REQ-3247 | SKA1_Low and SKA1_Mid equipment shall facilitate updates of major software updates within the system availability allocations. | Derived to L2 | Comply as per derived L2 requirements | TM_REQ_367 | The TM shall allow the Maintainer to perform software and firmware upgrades.
468 | SKA1-SYS_REQ-3247 | SKA1_Low and SKA1_Mid equipment shall facilitate updates of major software updates within the system availability allocations. | Derived to L2 | Comply as per derived L2 requirements | TM_REQ_212 | The TM shall, when requested by the Maintainer, report its internal software versions down to the level of software application.
469 | SKA1-SYS_REQ-3247 | SKA1_Low and SKA1_Mid equipment shall facilitate updates of major software updates within the system availability allocations. | Derived to L2 | comply as per derived L2 requirements | TM_REQ_230 | The TM shall allow the Maintainer to access the applicable engineering interfaces of the following Elements to perform software and firmware upgrades remotely: 1. DSH, 2. LFAA, 3. MeerKAT Dish, 4. MeerKAT TFR, 5. SDP, 6. CSP, 7. SADT.
469 | SKA1-SYS_REQ-3247 | SKA1_Low and SKA1_Mid equipment shall facilitate updates of major software updates within the system availability allocations. | Derived to L2 | comply as per derived L2 requirements | TM_REQ_245 | The TM shall, when requested by the Maintainer, report the software and firmware versions and item serial numbers of Elements. Rationale: Maintainers will periodically perform a physical configuration audit by comparing the version numbers and serial numbers as reported by TM to the version and serial numbers captured in the configuration database. This is done to ensure that only authorised changes have been deployed, and to ensure that the planned (approved) changes have been implemented. Note: Serial numbers are applicable to hardware only, not to software.
469 | SKA1-SYS_REQ-3247 | SKA1_Low and SKA1_Mid equipment shall facilitate updates of major software updates within the system availability allocations. | Derived to L2 | comply as per derived L2 requirements | TM_REQ_295 | The TM, when requested by the EMS, shall send an electronic report to the EMS, via its I.S1M.TM_ILS.001, I.S1L.TM_ILS.001 interface as per [RD55], of all Telescope software and firmware versions and serial numbers, structured according to the product breakdown as reported by LMCs to the TM, in the following formats: a. XML TBC41, b. CSV TBC41. Rationale: Maintainers need to compare a report exported from the configuration management tool to a report generated by TM. It is expected that the configuration management tool will have the ability to generate a report of the intended software and firmware versions and serial numbers of the Telescope, structured to the product breakdown structure of the Telescope. The TM report will be in the product breakdown structure as reported to TM by Element LMCs for similarity to the report generated by the configuration management tool. For a configuration audit of the Telescope It is more efficient to request a single report containing the versions of all software and firmware items and serial numbers of items with a single query. It is easier for a human to navigate a structured list than a flat list. XML allows parsing of the content of the report. The Maintainer will compare the actual software and firmware versions as reported by the TM with the intended software and firmware versions as exported by the configuration management tool in order to assess progress of upgrades and to ensure that no unintended upgrades have been performed. Note: Serial numbers are applicable to hardware only, not to software.
469 | SKA1-SYS_REQ-3247 | SKA1_Low and SKA1_Mid equipment shall facilitate updates of major software updates within the system availability allocations. | Derived to L2 | comply as per derived L2 requirements | TM_REQ_367 | The TM shall allow the Maintainer to perform software and firmware upgrades.
469 | SKA1-SYS_REQ-3247 | SKA1_Low and SKA1_Mid equipment shall facilitate updates of major software updates within the system availability allocations. | Derived to L2 | comply as per derived L2 requirements | TM_REQ_212 | The TM shall, when requested by the Maintainer, report its internal software versions down to the level of software application.
470 | SKA1-SYS_REQ-3249 | SKA1_Low and SKA1_Mid shall each test (for), detect, isolate and report failures to the operational and maintenance personnel. SKA1_Mid shall detect more than 99% of all Critical Failures. SKA1_Mid shall isolate and log more than 95% of all failures down to a LRU level. | Derived to L2 | Comply as per derived L2 requirements. | TM_REQ_1 | The TM shall perform the Detect Internal Failures function by detecting and reporting the failure to perform a required function on any of its subsystems and lower level components down to the level of LRU with a probability higher than: 99% for detection of Critical Failures (as defined by [RD51], 95% for isolating and logging of all failures.
470 | SKA1-SYS_REQ-3249 | SKA1_Low and SKA1_Mid shall each test (for), detect, isolate and report failures to the operational and maintenance personnel. SKA1_Mid shall detect more than 99% of all Critical Failures. SKA1_Mid shall isolate and log more than 95% of all failures down to a LRU level. | Derived to L2 | Comply as per derived L2 requirements. | TM_REQ_204 | A critical failure condition shall be notified when detected by the TM Services, after which the TM system shall enable an Operator or Maintainer to perform fault isolation and recovery procedures on the system. The transition can occur from Standby, Start-up, Operational and Shutdown states.
470 | SKA1-SYS_REQ-3249 | SKA1_Low and SKA1_Mid shall each test (for), detect, isolate and report failures to the operational and maintenance personnel. SKA1_Mid shall detect more than 99% of all Critical Failures. SKA1_Mid shall isolate and log more than 95% of all failures down to a LRU level. | Derived to L2 | Comply as per derived L2 requirements. | TM_REQ_10 | The TM shall report failure events received from other Elements (as well as those internally detected by its own monitoring system) to the Operator. Note that failures may in addition also be reported by the source of information as Alarms if the qualified criteria are met (i.e. when they require not only maintainer action but also operator intervention).
470 | SKA1-SYS_REQ-3249 | SKA1_Low and SKA1_Mid shall each test (for), detect, isolate and report failures to the operational and maintenance personnel. SKA1_Mid shall detect more than 99% of all Critical Failures. SKA1_Mid shall isolate and log more than 95% of all failures down to a LRU level. | Derived to L2 | Comply as per derived L2 requirements. | TM_REQ_181 | The TM shall allow the conditions for detecting internal failures to be configured by an authenticated and authorised user. Rationale: Allowing for change is considered part of best practice for abnormal event management, which includes reporting of failures.
470 | SKA1-SYS_REQ-3249 | SKA1_Low and SKA1_Mid shall each test (for), detect, isolate and report failures to the operational and maintenance personnel. SKA1_Mid shall detect more than 99% of all Critical Failures. SKA1_Mid shall isolate and log more than 95% of all failures down to a LRU level. | Derived to L2 | Comply as per derived L2 requirements. | TM_REQ_338 | The TM shall report failure events received from other Elements (as well as those internally detected by its own monitoring system) to the ILS System via the I.S1L.TM_ILS.001 and I.S1M.TM_ILS001 interfaces.
471 | SKA1-SYS_REQ-3249 | SKA1_Low and SKA1_Mid shall each test (for), detect, isolate and report failures to the operational and maintenance personnel. SKA1_Mid shall detect more than 99% of all Critical Failures. SKA1_Mid shall isolate and log more than 95% of all failures down to a LRU level. | Derived to L2 | Comply as per derived L2 requirements | TM_REQ_1 | The TM shall perform the Detect Internal Failures function by detecting and reporting the failure to perform a required function on any of its subsystems and lower level components down to the level of LRU with a probability higher than: 99% for detection of Critical Failures (as defined by [RD51], 95% for isolating and logging of all failures.
471 | SKA1-SYS_REQ-3249 | SKA1_Low and SKA1_Mid shall each test (for), detect, isolate and report failures to the operational and maintenance personnel. SKA1_Mid shall detect more than 99% of all Critical Failures. SKA1_Mid shall isolate and log more than 95% of all failures down to a LRU level. | Derived to L2 | Comply as per derived L2 requirements | TM_REQ_204 | A critical failure condition shall be notified when detected by the TM Services, after which the TM system shall enable an Operator or Maintainer to perform fault isolation and recovery procedures on the system. The transition can occur from Standby, Start-up, Operational and Shutdown states.
471 | SKA1-SYS_REQ-3249 | SKA1_Low and SKA1_Mid shall each test (for), detect, isolate and report failures to the operational and maintenance personnel. SKA1_Mid shall detect more than 99% of all Critical Failures. SKA1_Mid shall isolate and log more than 95% of all failures down to a LRU level. | Derived to L2 | Comply as per derived L2 requirements | TM_REQ_10 | The TM shall report failure events received from other Elements (as well as those internally detected by its own monitoring system) to the Operator. Note that failures may in addition also be reported by the source of information as Alarms if the qualified criteria are met (i.e. when they require not only maintainer action but also operator intervention).
471 | SKA1-SYS_REQ-3249 | SKA1_Low and SKA1_Mid shall each test (for), detect, isolate and report failures to the operational and maintenance personnel. SKA1_Mid shall detect more than 99% of all Critical Failures. SKA1_Mid shall isolate and log more than 95% of all failures down to a LRU level. | Derived to L2 | Comply as per derived L2 requirements | TM_REQ_181 | The TM shall allow the conditions for detecting internal failures to be configured by an authenticated and authorised user. Rationale: Allowing for change is considered part of best practice for abnormal event management, which includes reporting of failures.
471 | SKA1-SYS_REQ-3249 | SKA1_Low and SKA1_Mid shall each test (for), detect, isolate and report failures to the operational and maintenance personnel. SKA1_Mid shall detect more than 99% of all Critical Failures. SKA1_Mid shall isolate and log more than 95% of all failures down to a LRU level. | Derived to L2 | Comply as per derived L2 requirements | TM_REQ_338 | The TM shall report failure events received from other Elements (as well as those internally detected by its own monitoring system) to the ILS System via the I.S1L.TM_ILS.001 and I.S1M.TM_ILS001 interfaces.
482 | SKA1-SYS_REQ-3271 | The SKA1_Low interface between TM and SADT shall be compliant with the 100-000000-027 Interface Control Document. | Derived to L2 | comply as per derived L2 requirements | TM_REQ_213 | The TM shall receive the following data from the SADT via its S1M.TM_SADT.001, S1M.TM_SADT.002, S1L.TM_SADT.001, S1L.TM_SADT.002 interfaces as per [RD12] par. 5 and par. 6: 1. Alarms, 2. failure indications and data to be used for failure prediction - NA, 3. Events - NA, 4. Logs - NA, 5. Capabilities - NA, 6. SADT Operational Mode - NA, 7. operational and health status, 8. software, hardware and firmware versions - NA, 9. LRU serial numbers - NA, 10. data that is sent to the TM, to which SDP will subscribe.
483 | SKA1-SYS_REQ-3272 | The SKA1_Low interface between CSP and TM shall be compliant with the 100-000000-021 Interface Control Document. | Derived to L2 | comply as per derived L2 requirements | TM_REQ_244 | The SKA1-Low TM shall receive the following data from the SKA1-Low CSP via the I.S1L.CSP_TM.001 interface as per [RD4]: 1. Alarms (par. 7.6.5), 2. failure indications and data to be used for failure prediction (par. 7.6.3), 3. Events (par. 7.6.6), 4. Logs (par. 7.6.7), 5. Capabilities (par. 7.1.2), 6. CSP Operational Mode (par. 7.5), 7. operational and health status (par. 7.5), 8. software, hardware and firmware versions (par. 7.6.8), 9. LRU serial numbers (par. 7.8.5), 10. data that is sent to the TM, to which SDP will subscribe (par. 7.6.4). Note: Paragraph references are to the ICD.
485 | SKA1-SYS_REQ-3274 | The SKA1_Low interface between SDP and TM shall be compliant with the 100-000000-029 Interface Control Document. | Derived to L2 | comply as per derived L2 requirements | TM_REQ_246 | The TM shall receive the following data from the SDP: 1. Monitoring data (via its I.S1M.SDP_TM.001 interface, as per [RD44] par. 5.1, and I.S1L.SDP_TM.001 interface, as per [RD5] par. 5.1): i Alarms, ii failure indications and data to be used for failure prediction, iii Events, iv Logs, v Capabilities, vi SDP Operational Mode, vii operational health and status, viii software, hardware and firmware versions, ix LRU serial numbers. 2. data that is sent to the TM, to which CSP will subscribe (via its I.S1M.SDP_TM.002 interface, as per [RD44] par. 5.2, and I.S1L.SDP_TM.002 interface, as per [RD5] par. 5.2).
487 | SKA1-SYS_REQ-3276 | The SKA1_Low shall require less than 1600 Direct Maintenance Hours per month. | Derived to L2 | comply as per derived L2 requirements | TM_REQ_297 | DMH/m of the TM shall be less or equal to 5 hours per month [RD27].
488 | SKA1-SYS_REQ-3276 | The SKA1_Low shall require less than 1600 Direct Maintenance Hours per month. | Derived to L2 | Comply as per derived L2 requirements | TM_REQ_297 | DMH/m of the TM shall be less or equal to 5 hours per month [RD27].
497 | SKA1-SYS_REQ-3287 | All SKA1_Low resources shall be uniquely allocated to an active Sub-array or to an inactive pool for scheduling. | Derived to L2 | Comply as per derived L2 requirements | TM_REQ_292 | The SKA1-Low TM, when configuring a Sub-array, shall enforce the following rules: a) an LFAA Logical Station Beam may be allocated to no more than one Sub-array at a time, b) a Sub-array may contain a minimum of 1 LFAA Logical Stations, c) a Sub-array may contain a maximum of 512 LFAA Logical Stations. See Note 1. d) all the Sub-arrays may contain a maximum of 512 LFAA Logical Stations. See Note 1. Note 1: Subject to availability of LFAA Field Nodes and antennas, or LFAA Logical Station Beams at the time of allocation.
498 | SKA1-SYS_REQ-3288 | All SKA1_Mid resources shall be uniquely allocated to an active Sub-array or to an inactive pool for scheduling. | Derived to L2 | Comply as per derived L2 requirements | TM_REQ_294 | The SKA1-Mid TM, when configuring a Sub-array, shall enforce the following rules: a) a SKA1-Mid Dish or MeerKAT Dish may be allocated to no more than one Sub-array at a time, b) a Sub-array may contain a minimum of 1 SKA1-Mid Dish or 1 MeerKAT Dish, c) a Sub-array may contain a maximum of all the SKA1-Mid Dishes and MeerKAT Dishes. See Note 1. Note 1: Subject to availability of SKA1-Mid Dishes or MeerKAT Dishes at the time of allocation.
505 | SKA1-SYS_REQ-3298 | All components and spares of the SKA1_Mid, in their transport packaging, shall not be damaged while, and shall perform to specification as defined herein, afterÿ being transportedÿÿ under conditions as defined in _Class 2.2: careful transportation_ of the ETSI EN 300 019-1-2 standard [SR13] and defined in BS EN IEC 60721-3-2:. ÿ Climatic conditions 2K5H with tailoring based on [AD7] Section 6.1 ÿ Biological conditions 2B3 changed based on [AD7] Section 6.2 ÿ Chemical conditions 2C1 changed based on [AD7] Section 6.3 ÿ Dust and Sand conditions 2S3 changed based on [AD7] Section 6.4 ÿ Shock & Vibration conditions 2M3 changed based on [AD7] Section 6.5 | Derived to L2 | comply as per derived L2 requirements | TM_REQ_371 | All sub-assemblies and spare parts of the TM, when packaged, shall not sustain any physical, functional and/or performance damage when transported under _Class 2.2: careful transportation_ [RD62] conditions, as defined in [RD17]:. Climatic conditions 2K5H with tailoring based on [RD16] Section 6.1 Biological conditions 2B3 changed based on [RD16] Section 6.2 Chemical conditions 2C1 changed based on [RD16] Section 6.3 Dust and Sand conditions 2S3 changed based on [RD16] Section 6.4 Shock & Vibration conditions 2M3 changed based on [RD16] Section 6.5.
506 | SKA1-SYS_REQ-3298 | All components and spares of the SKA1_Mid, in their transport packaging, shall not be damaged while, and shall perform to specification as defined herein, afterÿ being transportedÿÿ under conditions as defined in _Class 2.2: careful transportation_ of the ETSI EN 300 019-1-2 standard [SR13] and defined in BS EN IEC 60721-3-2:. ÿ Climatic conditions 2K5H with tailoring based on [AD7] Section 6.1 ÿ Biological conditions 2B3 changed based on [AD7] Section 6.2 ÿ Chemical conditions 2C1 changed based on [AD7] Section 6.3 ÿ Dust and Sand conditions 2S3 changed based on [AD7] Section 6.4 ÿ Shock & Vibration conditions 2M3 changed based on [AD7] Section 6.5 | Derived to L2 | comply as per derived L2 requirements | TM_REQ_371 | All sub-assemblies and spare parts of the TM, when packaged, shall not sustain any physical, functional and/or performance damage when transported under _Class 2.2: careful transportation_ [RD62] conditions, as defined in [RD17]:. Climatic conditions 2K5H with tailoring based on [RD16] Section 6.1 Biological conditions 2B3 changed based on [RD16] Section 6.2 Chemical conditions 2C1 changed based on [RD16] Section 6.3 Dust and Sand conditions 2S3 changed based on [RD16] Section 6.4 Shock & Vibration conditions 2M3 changed based on [RD16] Section 6.5.
507 | SKA1-SYS_REQ-3298 | All components and spares of the SKA1_Mid, in their transport packaging, shall not be damaged while, and shall perform to specification as defined herein, afterÿ being transportedÿÿ under conditions as defined in _Class 2.2: careful transportation_ of the ETSI EN 300 019-1-2 standard [SR13] and defined in BS EN IEC 60721-3-2:. ÿ Climatic conditions 2K5H with tailoring based on [AD7] Section 6.1 ÿ Biological conditions 2B3 changed based on [AD7] Section 6.2 ÿ Chemical conditions 2C1 changed based on [AD7] Section 6.3 ÿ Dust and Sand conditions 2S3 changed based on [AD7] Section 6.4 ÿ Shock & Vibration conditions 2M3 changed based on [AD7] Section 6.5 | Derived to L2 | comply as per derived L2 requirements | TM_REQ_371 | All sub-assemblies and spare parts of the TM, when packaged, shall not sustain any physical, functional and/or performance damage when transported under _Class 2.2: careful transportation_ [RD62] conditions, as defined in [RD17]:. Climatic conditions 2K5H with tailoring based on [RD16] Section 6.1 Biological conditions 2B3 changed based on [RD16] Section 6.2 Chemical conditions 2C1 changed based on [RD16] Section 6.3 Dust and Sand conditions 2S3 changed based on [RD16] Section 6.4 Shock & Vibration conditions 2M3 changed based on [RD16] Section 6.5.
510 | SKA1-SYS_REQ-3368 | The SKA1_Low shall be configurable for one of the following:. 1024 sub-stations randomly distributed within stations. Stations are populated with 4 randomly-located substations in the core and 4 randomly-located substations in one of the 6 stations at each cluster location. 75 MHz of bandwidth is available. 1024 sub-stations regularly distributed within stations. Stations are populated with 6 substations in the core and 4 substations in one of the 6 stations at each cluster location. 75 MHz of bandwidth is available. 2048 sub-stations randomly distributed within stations. Stations are populated with 4 randomly located substations in all of the 512 stations. 19 MHz of bandwidth is available. 2048 sub-stations regularly distributed within stations. Stations are populated with 6 substations in the core and 6 substations in 3 of the 6 stations at each cluster location. 19 MHz of bandwidth is available. | Derived to L2 | comply as per derived L2 requirements | TM_REQ_178 | The TM shall allow the operator to define and configure a Sub-array based on a selection of available Observation Resource Units to be treated as a single functional unit capable of executing observations TBC27. Each Sub-array shall be configured (independently from other Sub-array instances) in terms of the following parameters: 1. Its pointing (i.e. the central direction of its main beam), 2. Its frequency resolution, 3. Its bandwidth, 4. Its Visibility or beam integration period. Note1: This requirement makes it possible for existence of Sub-arrays to be independent of the existence of Scheduling Blocks. Any Sub-array instance will be independent from any other instance in terms of their control and configuration factors.
510 | SKA1-SYS_REQ-3368 | The SKA1_Low shall be configurable for one of the following:. 1024 sub-stations randomly distributed within stations. Stations are populated with 4 randomly-located substations in the core and 4 randomly-located substations in one of the 6 stations at each cluster location. 75 MHz of bandwidth is available. 1024 sub-stations regularly distributed within stations. Stations are populated with 6 substations in the core and 4 substations in one of the 6 stations at each cluster location. 75 MHz of bandwidth is available. 2048 sub-stations randomly distributed within stations. Stations are populated with 4 randomly located substations in all of the 512 stations. 19 MHz of bandwidth is available. 2048 sub-stations regularly distributed within stations. Stations are populated with 6 substations in the core and 6 substations in 3 of the 6 stations at each cluster location. 19 MHz of bandwidth is available. | Derived to L2 | comply as per derived L2 requirements | TM_REQ_292 | The SKA1-Low TM, when configuring a Sub-array, shall enforce the following rules: a) an LFAA Logical Station Beam may be allocated to no more than one Sub-array at a time, b) a Sub-array may contain a minimum of 1 LFAA Logical Stations, c) a Sub-array may contain a maximum of 512 LFAA Logical Stations. See Note 1. d) all the Sub-arrays may contain a maximum of 512 LFAA Logical Stations. See Note 1. Note 1: Subject to availability of LFAA Field Nodes and antennas, or LFAA Logical Station Beams at the time of allocation.
513 | SKA1-SYS_REQ-3407 | The SKA1_Low station shall operate at all possible azimuth and elevation angles. | Derived to L2 | comply as per derived L2 requirements | TM_REQ_117 | The SKA1_LOW TM shall send time stamped desired Logical Station Beam pointing coordinates to the LFAA in accordance with [RD7] and within a single Scheduling Block observing.
516 | SKA1-SYS_REQ-3462 | SKA1_Low shall, when commanded, configure zoom windows, and generate the corresponding data products, completely independently, for any and all subarrays. | Derived to L2 | comply as per derived L2 requirements | TM_REQ_398 | TM, when configuring a Sub-array for Continuum Imaging or Spectral Line Imaging zoom windows, shall set the following parameters per zoom window: centre frequency, bandwidth, number of channels (maximum: 16384).
516 | SKA1-SYS_REQ-3462 | SKA1_Low shall, when commanded, configure zoom windows, and generate the corresponding data products, completely independently, for any and all subarrays. | Derived to L2 | comply as per derived L2 requirements | TM_REQ_399 | TMO, when creating a Scheduling Block for Continuum Imaging or Spectral Line Imaging observing mode, shall enforce the following restrictions on zoom windows: number of zoom windows: minimum 0, and maximum 4 per Telescope, zoom window bandwidth: within 10% of 4, 8, 16, 32, 64, 128, 256 MHz, step size between centre frequencies of zoom windows: 781 kHz +- 10%, number of channels: 16384, zoom window frequency extent is restricted to the full bandwidth Continuum Imaging or Spectral Line Imaging frequency band.
517 | SKA1-SYS_REQ-3463 | SKA1_Mid shall, when commanded, configure zoom windows, and generate the corresponding data products, completely independently, for any and all subarrays. | Derived to L2 | comply as per derived L2 requirements | TM_REQ_398 | TM, when configuring a Sub-array for Continuum Imaging or Spectral Line Imaging zoom windows, shall set the following parameters per zoom window: centre frequency, bandwidth, number of channels (maximum: 16384).
517 | SKA1-SYS_REQ-3463 | SKA1_Mid shall, when commanded, configure zoom windows, and generate the corresponding data products, completely independently, for any and all subarrays. | Derived to L2 | comply as per derived L2 requirements | TM_REQ_399 | TMO, when creating a Scheduling Block for Continuum Imaging or Spectral Line Imaging observing mode, shall enforce the following restrictions on zoom windows: number of zoom windows: minimum 0, and maximum 4 per Telescope, zoom window bandwidth: within 10% of 4, 8, 16, 32, 64, 128, 256 MHz, step size between centre frequencies of zoom windows: 781 kHz +- 10%, number of channels: 16384, zoom window frequency extent is restricted to the full bandwidth Continuum Imaging or Spectral Line Imaging frequency band.
520 | SKA1-SYS_REQ-3467 | SKA1_Mid shall generate and respond to real-time internal triggers by storing digitized voltage data, with 2-bit or better sampling, for at least 300 MHz of contiguous, tuneable observed bandwidth in both polarizations, from every dish within the triggering subarray, covering at least 2 seconds before and at least 20 seconds after the triggering event. | Derived to L2 | comply as per derived L2 requirements | TM_REQ_349 | The SKA1-Mid TM shall configure the SKA1-Mid SDP via its I.S1M.SDP_TM.001 interface for the following Sub-array processing as per [RD44] par. 2.1.2.1.2: pulsar search, single pulse / fast transient detection, imaging transient search, pulsar timing, continuum imaging, spectral line imaging.
520 | SKA1-SYS_REQ-3467 | SKA1_Mid shall generate and respond to real-time internal triggers by storing digitized voltage data, with 2-bit or better sampling, for at least 300 MHz of contiguous, tuneable observed bandwidth in both polarizations, from every dish within the triggering subarray, covering at least 2 seconds before and at least 20 seconds after the triggering event. | Derived to L2 | comply as per derived L2 requirements | TM_REQ_81 | The TM Mid and TM Low shall configure the SKA1_Mid and SKA1_Low telescopes to perform observations in Pulsar Search Mode for which the definition of setup and control parameters shall be: number of beams (up to 500 for SKA1_LOW; up to 1500 for SKA1_MID), search frequency band, centre frequency per beam, bandwidth per beam, frequency band, observation time, sampling interval, single pulse search control parameters (for SKA1_MID only), TBD56.
521 | SKA1-SYS_REQ-3468 | When commanded, SKA1_Mid shall archive all or part of the transient buffer based on the results of single-pulse searches, independently for each subarray. | Derived to L2 | comply as per derived L2 requirements | TM_REQ_103 | The TM shall be able to execute Scheduling Blocks concurrently. Note 1: The TM will do this by executing a Scheduling Block on one Sub-array while executing another Scheduling Block on a different Sub-array. In other words by having Sub-arrays as independent resources.
521 | SKA1-SYS_REQ-3468 | When commanded, SKA1_Mid shall archive all or part of the transient buffer based on the results of single-pulse searches, independently for each subarray. | Derived to L2 | comply as per derived L2 requirements | TM_REQ_349 | The SKA1-Mid TM shall configure the SKA1-Mid SDP via its I.S1M.SDP_TM.001 interface for the following Sub-array processing as per [RD44] par. 2.1.2.1.2: pulsar search, single pulse / fast transient detection, imaging transient search, pulsar timing, continuum imaging, spectral line imaging.
521 | SKA1-SYS_REQ-3468 | When commanded, SKA1_Mid shall archive all or part of the transient buffer based on the results of single-pulse searches, independently for each subarray. | Derived to L2 | comply as per derived L2 requirements | TM_REQ_174 | The TM shall make provision for simultaneous execution of observations on up to 16 Sub-arrays. Note however the maximum limit to simultaneous VLBI observations will be only 4 Sub-arrays.
523 | SKA1-SYS_REQ-3476 | SKA1_Low, when commanded, shall form multiple Pulsar Search beams at the same sky coordinates, within a single subarray. | Derived to L2 | comply as per derived L2 requirements | TM_REQ_353 | The SKA1-Mid TM shall send to the SKA1-Mid CSP (via its I.S1M.CSP_TM.001 interface) the pointing offset angles (relative to the boresight) for tied-array beams at a rate of up to TBD122 Hz. Note: The CSP will calculate beam offset delays for beam steering from the offset angles. Note: By sending offset angle updates regularly, rotation of the parallactic angle over time is compensated for.
523 | SKA1-SYS_REQ-3476 | SKA1_Low, when commanded, shall form multiple Pulsar Search beams at the same sky coordinates, within a single subarray. | Derived to L2 | comply as per derived L2 requirements | TM_REQ_117 | The SKA1_LOW TM shall send time stamped desired Logical Station Beam pointing coordinates to the LFAA in accordance with [RD7] and within a single Scheduling Block observing.
524 | SKA1-SYS_REQ-3477 | SKA1_Mid, when commanded, shall form multiple Pulsar Search beams at the same sky coordinates, within a single subarray. | Derived to L2 | comply as per derived L2 requirements | TM_REQ_353 | The SKA1-Mid TM shall send to the SKA1-Mid CSP (via its I.S1M.CSP_TM.001 interface) the pointing offset angles (relative to the boresight) for tied-array beams at a rate of up to TBD122 Hz. Note: The CSP will calculate beam offset delays for beam steering from the offset angles. Note: By sending offset angle updates regularly, rotation of the parallactic angle over time is compensated for.
524 | SKA1-SYS_REQ-3477 | SKA1_Mid, when commanded, shall form multiple Pulsar Search beams at the same sky coordinates, within a single subarray. | Derived to L2 | comply as per derived L2 requirements | TM_REQ_115 | The SKA1_MID TM shall send time stamped desired pointing coordinates to the MeerKAT Dish LMC in accordance with[RD8] and within a single Scheduling Block observing.
524 | SKA1-SYS_REQ-3477 | SKA1_Mid, when commanded, shall form multiple Pulsar Search beams at the same sky coordinates, within a single subarray. | Derived to L2 | comply as per derived L2 requirements | TM_REQ_114 | The SKA1_MID TM shall send time stamped desired pointing coordinates to the Dish in accordance with [RD6] and within a single Scheduling Block observing.
525 | SKA1-SYS_REQ-3524 | When commanded, SKA1_Low shall archive all or part of the transient buffer based on the results of single-pulse searches, independently for each subarray. | Derived to L2 | comply as per derived L2 requirements | TM_REQ_103 | The TM shall be able to execute Scheduling Blocks concurrently. Note 1: The TM will do this by executing a Scheduling Block on one Sub-array while executing another Scheduling Block on a different Sub-array. In other words by having Sub-arrays as independent resources.
525 | SKA1-SYS_REQ-3524 | When commanded, SKA1_Low shall archive all or part of the transient buffer based on the results of single-pulse searches, independently for each subarray. | Derived to L2 | comply as per derived L2 requirements | TM_REQ_174 | The TM shall make provision for simultaneous execution of observations on up to 16 Sub-arrays. Note however the maximum limit to simultaneous VLBI observations will be only 4 Sub-arrays.
525 | SKA1-SYS_REQ-3524 | When commanded, SKA1_Low shall archive all or part of the transient buffer based on the results of single-pulse searches, independently for each subarray. | Derived to L2 | comply as per derived L2 requirements | TM_REQ_350 | The SKA1-Low TM shall configure the SKA1-Low SDP via its I.S1L.SDP_TM.001 interface for the following Sub-array processing as per [RD5] par. 2.1.2.1.2: pulsar search, single pulse / fast transient detection, imaging transient search, pulsar timing, continuum imaging, spectral line imaging.
527 | SKA1-SYS_REQ-3528 | The SKA1_Low when commanded shall allocate at most 512 stations and substations to subarrays at any given time. | Derived to L2 | Comply as per derived L2 requirements | TM_REQ_292 | The SKA1-Low TM, when configuring a Sub-array, shall enforce the following rules: a) an LFAA Logical Station Beam may be allocated to no more than one Sub-array at a time, b) a Sub-array may contain a minimum of 1 LFAA Logical Stations, c) a Sub-array may contain a maximum of 512 LFAA Logical Stations. See Note 1. d) all the Sub-arrays may contain a maximum of 512 LFAA Logical Stations. See Note 1. Note 1: Subject to availability of LFAA Field Nodes and antennas, or LFAA Logical Station Beams at the time of allocation.
528 | SKA1-SYS_REQ-3531 | The spectral and temporal resolution of each SKA1_Low dynamic spectrum shall be independently selectable, within the limitations imposed jointly by the corresponding pulsar timing beam's spectral and temporal responses. | Derived to L2 | comply as per derived L2 requirements | TM_REQ_391 | The SKA1_Mid and SKA1_Low TM shall configure the SKA1_Mid and SKA1_Low Telescopes to perform observations in Dynamic Spectrum observing mode for which the definition of setup and control parameters are: number of Pulsar Timing beams, low polarisation(s), centre frequency per beam, bandwidth per beam, frequency band, observation time, sampling interval, spectral resolution, temporal resolution, TBD123.
528 | SKA1-SYS_REQ-3531 | The spectral and temporal resolution of each SKA1_Low dynamic spectrum shall be independently selectable, within the limitations imposed jointly by the corresponding pulsar timing beam's spectral and temporal responses. | Derived to L2 | comply as per derived L2 requirements | TM_REQ_397 | The TMO, when creating a Scheduling Block for a Dynamic Spectrum observation, shall allow the PI to select: one to 16 Pulsar Timing beams, LOW polarisation(s), spectral resolution, LOW temporal resolution, LOW bandwidth, up to 20 GHz per polarization, MID the sampling interval, an observation time of between 180 and 1800 seconds, restricted to multiples of the sampling interval, the Sub-array frequency band, Note: These restrictions will be enforced at the point that the Scheduling Block is created.
529 | SKA1-SYS_REQ-3534 | The spectral and temporal resolution of each SKA1_Mid dynamic spectrum shall be independently selectable, within the limitations imposed jointly by the corresponding pulsar timing beam's spectral and temporal responses. | Derived to L2 | comply as per derived L2 requirements | TM_REQ_391 | The SKA1_Mid and SKA1_Low TM shall configure the SKA1_Mid and SKA1_Low Telescopes to perform observations in Dynamic Spectrum observing mode for which the definition of setup and control parameters are: number of Pulsar Timing beams, low polarisation(s), centre frequency per beam, bandwidth per beam, frequency band, observation time, sampling interval, spectral resolution, temporal resolution, TBD123.
529 | SKA1-SYS_REQ-3534 | The spectral and temporal resolution of each SKA1_Mid dynamic spectrum shall be independently selectable, within the limitations imposed jointly by the corresponding pulsar timing beam's spectral and temporal responses. | Derived to L2 | comply as per derived L2 requirements | TM_REQ_397 | The TMO, when creating a Scheduling Block for a Dynamic Spectrum observation, shall allow the PI to select: one to 16 Pulsar Timing beams, LOW polarisation(s), spectral resolution, LOW temporal resolution, LOW bandwidth, up to 20 GHz per polarization, MID the sampling interval, an observation time of between 180 and 1800 seconds, restricted to multiples of the sampling interval, the Sub-array frequency band, Note: These restrictions will be enforced at the point that the Scheduling Block is created.
534 | SKA1-SYS_REQ-3547 | The SKA1_Mid telescope, when commanded, shall operate simultaneously with any combination of the following observing modes:ÿ Imaging Pulsar Search Pulsar Timing Dynamic Spectrum Transient Search VLBI | Derived to L2 | comply as per derived L2 requirements | TM_REQ_348 | The SKA1-Mid TM shall configure the SKA1-Mid CSP via its I.S1M.CSP_TM.001 interface for the following Sub-array observing modes: imaging observation as per [RD37] par. 7.8.9.1, pulsar search as per [RD37] par. 7.8.9.2, pulsar timing as per [RD37] par. 7.8.9.3, VLBI beamforming as per [RD37] par. 7.8.9.4.
534 | SKA1-SYS_REQ-3547 | The SKA1_Mid telescope, when commanded, shall operate simultaneously with any combination of the following observing modes:ÿ Imaging Pulsar Search Pulsar Timing Dynamic Spectrum Transient Search VLBI | Derived to L2 | comply as per derived L2 requirements | TM_REQ_349 | The SKA1-Mid TM shall configure the SKA1-Mid SDP via its I.S1M.SDP_TM.001 interface for the following Sub-array processing as per [RD44] par. 2.1.2.1.2: pulsar search, single pulse / fast transient detection, imaging transient search, pulsar timing, continuum imaging, spectral line imaging.
534 | SKA1-SYS_REQ-3547 | The SKA1_Mid telescope, when commanded, shall operate simultaneously with any combination of the following observing modes:ÿ Imaging Pulsar Search Pulsar Timing Dynamic Spectrum Transient Search VLBI | Derived to L2 | comply as per derived L2 requirements | TM_REQ_96 | The TM shall perform concurrent scheduling on a maximum of 16 predetermined set of Sub-arrays for independent execution.
534 | SKA1-SYS_REQ-3547 | The SKA1_Mid telescope, when commanded, shall operate simultaneously with any combination of the following observing modes:ÿ Imaging Pulsar Search Pulsar Timing Dynamic Spectrum Transient Search VLBI | Derived to L2 | comply as per derived L2 requirements | TM_REQ_103 | The TM shall be able to execute Scheduling Blocks concurrently. Note 1: The TM will do this by executing a Scheduling Block on one Sub-array while executing another Scheduling Block on a different Sub-array. In other words by having Sub-arrays as independent resources.
535 | SKA1-SYS_REQ-3548 | The SKA1_Low telescope, when commanded, shall operate simultaneously with any combination of the following observation modes:ÿ Imaging Pulsar Search Pulsar Timing Dynamic Spectrum Transient Search | Derived to L2 | comply as per derived L2 requirements | TM_REQ_347 | The SKA1-Low TM shall configure the SKA1-Low CSP via its I.S1L.CSP_TM.001 interface for the following Sub-array observing modes: imaging observation as per [RD4] par. 7.8.9.1, pulsar search as per [RD4] par. 7.8.9.2, pulsar timing as per [RD4] par. 7.8.9.3.
535 | SKA1-SYS_REQ-3548 | The SKA1_Low telescope, when commanded, shall operate simultaneously with any combination of the following observation modes:ÿ Imaging Pulsar Search Pulsar Timing Dynamic Spectrum Transient Search | Derived to L2 | comply as per derived L2 requirements | TM_REQ_350 | The SKA1-Low TM shall configure the SKA1-Low SDP via its I.S1L.SDP_TM.001 interface for the following Sub-array processing as per [RD5] par. 2.1.2.1.2: pulsar search, single pulse / fast transient detection, imaging transient search, pulsar timing, continuum imaging, spectral line imaging.
535 | SKA1-SYS_REQ-3548 | The SKA1_Low telescope, when commanded, shall operate simultaneously with any combination of the following observation modes:ÿ Imaging Pulsar Search Pulsar Timing Dynamic Spectrum Transient Search | Derived to L2 | comply as per derived L2 requirements | TM_REQ_96 | The TM shall perform concurrent scheduling on a maximum of 16 predetermined set of Sub-arrays for independent execution.
535 | SKA1-SYS_REQ-3548 | The SKA1_Low telescope, when commanded, shall operate simultaneously with any combination of the following observation modes:ÿ Imaging Pulsar Search Pulsar Timing Dynamic Spectrum Transient Search | Derived to L2 | comply as per derived L2 requirements | TM_REQ_103 | The TM shall be able to execute Scheduling Blocks concurrently. Note 1: The TM will do this by executing a Scheduling Block on one Sub-array while executing another Scheduling Block on a different Sub-array. In other words by having Sub-arrays as independent resources.
536 | SKA1-SYS_REQ-3549 | SKA1_Mid subarrays, when commanded, shall operate simultaneously with any combination of observing modes within each of the following configurations:ÿ Configuration 1 Imaging Pulsar Search Pulsar Timing Dynamic Spectrum Transient Search ÿ Configuration 2 Imaging (in support of VLBI) Transient Search VLBI | Derived to L2 | comply as per derived L2 requirements | TM_REQ_400 | SKA1-Mid TM shall be able to initiate and coordinate the following types of processes for concurrent execution on a single Sub-array instance: 1. Imaging Transient Search, 2. Continuum Imaging, 3. VLBI. Note: The SKA1-Mid TM will achieve this by: a) configuring the CSP into more than one logical resource, each using the output of the same set of Dishes (Sub-array), b) configuring the SDP into more than one logical resource, each using either the same CSP output, or different CSP outputs.
536 | SKA1-SYS_REQ-3549 | SKA1_Mid subarrays, when commanded, shall operate simultaneously with any combination of observing modes within each of the following configurations:ÿ Configuration 1 Imaging Pulsar Search Pulsar Timing Dynamic Spectrum Transient Search ÿ Configuration 2 Imaging (in support of VLBI) Transient Search VLBI | Derived to L2 | comply as per derived L2 requirements | TM_REQ_308 | SKA1-Mid TM shall be able to initiate and coordinate the following types of processes for concurrent execution on a single Sub-array instance: 1. Imaging Transient Search, 2. Continuum Imaging, 3. Spectral Line Imaging, 4. Pulsar Search, 5. Pulsar Timing, 6. Dynamic Spectrum. Note: The TM will achieve this by: a) configuring the CSP into more than one logical resource, each using the output of the same set of Dishes (Sub-array), b) configuring the SDP into more than one logical resource, each using either the same CSP output, or different CSP outputs.
537 | SKA1-SYS_REQ-3550 | SKA1_Low subarrays, when commanded, shall operate simultaneously with any combination of the following observing modes:ÿ Imaging Pulsar Search Pulsar Timing Dynamic Spectrum Transient Search | Derived to L2 | comply as per derived L2 requirements | TM_REQ_401 | SKA1-Low TM shall be able to initiate and coordinate the following types of processes for concurrent execution on a single Sub-array instance: 1. Imaging Transient Search, 2. Continuum Imaging, 3. Spectral Line Imaging, 4. Pulsar Search, 5. Pulsar Timing, 6. Dynamic Spectrum. Note: The TM will achieve this by: a) configuring the CSP into more than one logical resource, each using the output of the same set of Logical Stations (Sub-array), b) configuring the SDP into more than one logical resource, each using either the same CSP output, or different CSP outputs.
538 | SKA1-SYS_REQ-3557 | All client devices and applications that require synchronise telescope network time shall comply with the Network Time Protocol version 4 standard, RFC 5905 | Derived to L2 | Comply as per derived L2 requirements TM to SADT ICD also reflects this. | TM_REQ_422 | The TM shall synchronise to Telescope network time via its I.S1M.TM_SADT.004, I.S1L.TM_SADT.004 interface as per [RD12]. TMO_REQ_017 The TMO shall synchronise to Telescope network time via Network Time Protocol version 4 standard, RFC 5905.